## BOREHOLE_STAT_CDS
Minimum Value | Maximum Value | Value Description
APD |  | APPLICATION FOR PERMIT TO DRILL
AST |  | APPROVED SIDETRACK
CNL |  | BOREHOLE IS CANCELLED. THE REQUEST TO DRILL THE WELL IS CANCELLED AFTER THE APD OR SUNDRY HAS BEEN APPROVED. THE STATUS DATE IS THE DATE THE BOREHOLE WAS CANCELLED.
COM |  | BOREHOLE COMPLETED
CT |  | CORE TEST WELL
DRL |  | DRILLING ACTIVE
DSI |  | DRILLING SUSPENDED
PA |  | PERMANENTLY ABANDONED
ST |  | BOREHOLE SIDETRACKED
TA |  | TEMPORARILY ABANDONED
VCW |  | VOLUME CHAMBER WELL

## WELL_TYPE_CODE
Minimum Value | Maximum Value | Value Description
C |  | CORE TEST
D |  | DEVELOPMENT
E |  | EXPLORATORY
N |  | NON-OPERATION
O |  | OTHER
R |  | RELIEF
S |  | STRAT TEST

## BOREHOLE
Field Name | Data Type | Field Length | Definition
API_WELL_NUMBER | VARCHAR2 | 36 | A unique well identification number consisting of (from left to right) a two digit state code (or pseudo for Offshore), a three digit county code (or pseudo for Offshore), a five digit unique well code, and if applicable, a two digit sidetrack code as defined in API Bulletin D12A.
WELL_NAME | VARCHAR2 | 15 | The name assigned to the well. It may be a special name or the name of the property to which the well belongs.
WELL_NAME_SUFFIX | VARCHAR2 | 16 | An extension to the well name that indicates the number of times that a new wellbore has been drilled.
BOTM_LEASE_NUMBER | VARCHAR2 | 21 | The number assigned to the lease that contains the bottom location of a well.
BOTM_AREA_CODE | VARCHAR2 | 6 | The designated abbreviation assigned to Outer Continental Shelf (OCS) geographical units for identification purposes and for use on maps and in data bases as applied to the bottomhole location of a well.
BOTM_BLOCK_NUMBER | VARCHAR2 | 18 | Identifies a subdivision of an Official Protraction Diagram as applied to the subdivision containing the bottomhole location of a well.
COMPANY_NAME | VARCHAR2 | 300 | The name of a **business associate**.
WELL_SPUD_DATE | DATE | 7 | The date that the drilling rig first begins boring into the earth's surface.
BH_TOTAL_MD | VARCHAR2 | 120 | The actual distance measured along the axis of the borehole from the rig kelly bushing to the depth of maximum penetration of the well.
WELL_BORE_TVD | VARCHAR2 | 120 | The vertical distance measured along the axis of the borehole from the rig kelly bushing to the depth of maximum depth of the well.
WELL_TD_SS | VARCHAR2 | 120 | The subsea TVD depth to the total depth of the borehole.
RKB_ELEVATION | NUMBER | 22 | The distance from the rig's kelly bushing to mean sea level.
WELL_BP_ST_KICKOFF_MD | VARCHAR2 | 120 | The measured depth where a Sidetrack (ST) or Bypass (BP) borehole begins. This point is defined as being where a window has been cut in the casing of a preexisting borehole, or where a ?kick off plug? is set in any preexisting borehole. This depth is the shallowest measured depth for the borehole. There is no KOP for any borehole with an API that has 00 as its 11th and 12th numbers. Circle the appropriate type (ST or BP) of the borehole.
TOTAL_DEPTH_DATE | DATE | 7 | The date drilling on a well reached the final total depth.
BOREHOLE_STAT_DT | DATE | 7 | The date the borehole status becomes effective.
WELL_TYPE_CODE | VARCHAR2 | 3 | Indicates the final classification of a borehole denoting the purpose of the drilling.
BOREHOLE_STAT_CD | VARCHAR2 | 9 | Indicates the conditions relating to a borehole.
CASING_CUT_CODE | VARCHAR2 | 3 | A code to indicate the method used to cut a well's casing.
WATER_DEPTH | NUMBER | 22 | The depth of the water at a well/platform location from the water level to the mud line.
UNDWTR_COMP_STUB | VARCHAR2 | 3 | Indicates the type of equipment installed on the underwater completion stub.
SURF_LEASE_NUMBER | VARCHAR2 | 21 | The number assigned to a lease by the regulatory agency having jurisdiction over mineral activity in the territory where the lease is located.
SURF_LATITUDE | NUMBER | 22 | The latitude value of a location in the borehole. A positive value denotes north. Angle subtended with equatorial plane by a perpendicular from a point on the surface of a spheriod.
SURF_LONGITUDE | NUMBER | 22 | The longitude value of a location in a borehole. A positive value denotes east. Angle measured about the spheroid axis from a local prime meridian to the meridian through the point.
BOTM_LATITUDE | VARCHAR2 | 120 | The latitude value of a location in the borehole. A positive value denotes north. Angle subtended with equatorial plane by a perpendicular from a point on the surface of a spheriod.
BOTM_LONGITUDE | VARCHAR2 | 120 | The longitude value of a location in a borehole. A positive value denotes east. Angle measured about the spheroid axis from a local prime meridian to the meridian through the point.

## eWellEOR
Field Name | Data Type | Field Length | Definition
API_WELL_NUMBER | VARCHAR2 | 36 | A unique well identification number consisting of (from left to right) a two digit state code (or pseudo for Offshore), a three digit county code (or pseudo for Offshore), a five digit unique well code, and if applicable, a two digit sidetrack code as defined in API Bulletin D12A.
WELL_NAME | VARCHAR2 | 15 | The name assigned to the well. It may be a special name or the name of the property to which the well belongs.
WELL_NM_ST_SFIX | VARCHAR2 | 6 | A 2 digit numerical suffix to the well number that identifies the number of times a well has been drilled to a new geologic objective.
WELL_NM_BP_SFIX | VARCHAR2 | 6 | A 2 digit numerical suffix to the well number that identifies the number of times that a specific segment of a wellbore has been re-drilled to the same geologic objective.
MMS_COMPANY_NUM | VARCHAR2 | 15 | The number assigned by the Minerals Management Service to a business entity, individual, or agency with whom MMS does business or exchanges information.
BUS_ASC_NAME | VARCHAR2 | 300 | The name of a **business associate**.
BOTM_LEASE_NUMBER | VARCHAR2 | 21 | The number assigned to the lease that contains the bottom location of a well.
BOTM_AREA_CODE | VARCHAR2 | 6 | The designated abbreviation assigned to Outer Continental Shelf (OCS) geographical units for identification purposes and for use on maps and in data bases as applied to the bottomhole location of a well.
BOTM_BLOCK_NUMBER | VARCHAR2 | 18 | Identifies a subdivision of an Official Protraction Diagram as applied to the subdivision containing the bottomhole location of a well.
SURF_LEASE_NUMBER | VARCHAR2 | 21 | The number assigned to a lease by the regulatory agency having jurisdiction over mineral activity in the territory where the lease is located.
SURF_AREA_CODE | VARCHAR2 | 6 | The indicator used to identify an area name.
SURF_BLOCK_NUMBER | VARCHAR2 | 18 | Identifies a subdivision of an Official Protraction Diagram\ as applied to the subdivision containing the surface location of a well.
BOREHOLE_STAT_CD | VARCHAR2 | 9 | Indicates the conditions relating to a borehole.
BOREHOLE_STAT_DT | DATE | 7 | The date the borehole status becomes effective.
SUBSEA_COMPLETION_FLAG | VARCHAR2 | 3 | A flag to indicate whether a subsea completion exists.
SUBSEA_PROTECTION_FLAG | VARCHAR2 | 3 | A flag to indicate whether a subsea protection exists.
SUBSEA_COMPLETION_BUOY_FLAG | VARCHAR2 | 3 | A flag to indicate whether a subsea completion buoy exists.
SUBSEA_TREE_HEIGHT_AML | NUMBER | 22 | The height of the subsea tree (above mud line).
OBSTRUCTION_PROTECTION_FLAG | VARCHAR2 | 3 | A flag to indicate whether an obstruction protection exists.
OBSTRUCTION_TYPE_CD | VARCHAR2 | 6 | Indicates the whether or not an obstruction exists and if so the type of obstruction for an abandoned well.
OBSTRUCTION_BUOY_FLAG | VARCHAR2 | 3 | A flag to indicate whether an obstruction buoy exists.
OBSTRUCTION_HEIGHT_AML | NUMBER | 22 | The height of the obstruction (above mud line).