## Sheet1
SN_WAR | TEXT_REMARK
-264044 | 01/18/15: POOH w/5" Muleshoe f/6,983' t/5,781'; Diverter function test @ 5x781' f/ BCP; POOH w/5" Muleshoe f/5781' t/surface; C/O elevator inserts f/5-7/8" to 5" at 2041'; TIH w/12-1/4" RSS BHA f/surface t/6899'; M/U 12-1/4" bit; Downlink SLB MWD at 97'; C/O mashburn filter sub at 97'; Load radioactive source into SLB MWD; Perform shallow test @ 1556'; Perform 13-5/8" Casing/ BSR pressure test w/ 14.2 ppg NAF; Test 13-5/8" casing to 250/2100 psi-good test; TIH w/12-1/4" RSS BHA f/6,899' to 15,579'. 01/19/15: TIH w/12-1/4" RSS BHA f/15,579' t/23,945' MD, tag cement at 23,945'; Drill cement in 13-5/8" casing f/23,945' t/24,500' MD. Drill cement kickoff plug f/24,500' to 24,633' MD; attempted to kick-off at 24,600'. 01/20/15: Drill 12-1/4" hole section w/ 12-1/4" RSS BHA f/ 24,633' to 25,035 MD: KOP @ 24,605. Drill 12-1/4" hole section w/ 12-1/4" RSS BHA f/ 25,035' to 25,535' MD. (Well sidetracked to ST01 on 01/20/15). 01/21/15: Drill 12-1/4" hole section w/12-1/4" RSS BHA f/25,535' to 25,740' MD; Perform BCFT; BCP, Yellow POD, SEM A; drilled f/25,740' t/26,546'MD; Pump 100 bbl 14.2 ppg Hi-Vis sweep and circulate hole clean at 26,546'; POOH w/12-1/4" RSS BHA f/ 26,546' to 26,017'; Pull wet while monitoring well on TT. ( 4 stands)-Good displacement. 01/22/15: POOH w/12-1/4" RSS f/26,017' t/24,678'MD: Hole not taking proper displacement, decision made to pump out of hole to above kick-off point. Pump out of hole f/25,615' t/24,678' MD. POOH w/12-1/4" RSS f/24,678' t/ 8,100' MD: POOH wet f/ 24,678' t/ 24,009' MD; Proper displacement noted. Flow check well - well static. Pump slug. POOH f/24,009' t/18,120' MD; Proper displacement noted. Change PS-30 and elevator inserts from 6-5/8" t/ 5-7/8". POOH f/18,120' t/8,100' MD. Proper displacement noted; Pressure test SSTV w/6-5/8" DP at 8100' MD; C&C mud; Space out 6-5/8" DP; Close SSTV & LPR; Attempt to pressure test SSTV w/6-5/8"-Failed. Pressure test SSTV w/ 5-7/8" DP at 8,296" MD; B/O & L/D single of 6-5/8" DP; Change inserts in BX- 5 elevator; TIH w/5-7/8"DP f/8,100' t/8,234'MD; Change inserts in BX-5 elevator; Fill pipe w/ 14.2 ppg NAF; P/U & M/U double dutch assy; Space out on 5-7/8" DP; Close SSTV & LPR; Pressure test SSTV w/5-7/8" DP; Stage pressure up t/8,200 psi-good test; Pressure test BOP f/ HES cmt unit as per IPT Suretec on 5-7/8" DP w/ 14.2 ppg NAF. R/U cement hose to double dutch assy; Perform test to 250/8,300 psi high on VBR's 5 min. test; Perform test to 250/7,000 psi annulars 5 min. test; Location: DCP, Blue POD, SEM B; 3 of 22 test complete. 01/23/15: Pressure test BOP f/HES cmt unit as per IPT Suretec on 5-7/8" DP w/14.2 ppg NAF. Perform test to 250/8,300 psi VBR's 5 mins test; Perform test to 250/ 7,000 psi on annulars 5 min. test; Location: DCP, Blue POD, SEM B; POOH on 5-7/8" DP f/8296' t/6498' MD; TIH w/Vetco isolation test tool on 6-5/8" DP f/6,498' t/13,711' MD; Change elevators to BX-7 w/6-5/8" LS inserts; P/U Vetco isolation test tool; M/U TDS at 12,584' & fill pipe; M/U TDS at 13,655' & break circulation. Remove PS-30 install master bushings. Lock in ISO test tool w/ 30k-lb down 1 right hand turn as per Vetco. Close upper annular pressure test w/ HES cmt. unit at 1,500 psi-good test. Pressure test BOP f/ HES cmt. unit as per IPT Suretec on 6-5/8" DP w/ 14.2 ppg NAF. Perform test to 250/8,300 psi on VBR's 5 min. test; Perform test to 250/7,000 psi high on annulars 5 mins test; Location: DCP, Blue POD, SEM B; 22 of 22 test complete. All BOP test components successfully tested. POOH w/Vetco isolation test tool on 6-5/8" DP f/13,711' t/13,387' MD; Release Vetco isolation test tool - 10k-lb overpull to release; Flow check - well static; Pump slug, chase w/14.2 ppg NAF. 01/24/15: POOH w/ Vetco ISOT on 6-5/8" drill pipe f/13,387' t/ 6,498' MD; Perform BCFT at 6,498' MD: Function test BSR, CSR f/BCP on yellow POD SEM B; RIH w/ 12-1/4" RSS BHA f/6,498' t/24,410'; C/O DP handling equipt f/5-7/8" t/ 6-5/8" at 18,120' MD; Circulate at 24,410' MD to condition the mud. BCFT at 24,410' MD f/BCP, Yellow POD, SEM B; RIH w/12-1/4" RSS BHA f/24,410' t/ 26,546' MD; M/U TDS at 24,285' wash down t/ 26,546' MD; Drill 12-1/4" hole section w/12-1/4" RSS BHA f/26,546' to 26,642' MD.
-264045 | 01/25/15: Drill ahead w/12-1/4" RSS BHA from 26,642' to 27,815' MD. 01/26/15: Drill ahead w/12-1/4" RSS BHA from 27'815' to 28,370' MD coring point. Pump high-vis sweep and C&C mud clean; 01/27/15: Cont'd circulating hole clean at 28,370' MD; POOH wet w/6-5/8" drill pipe f/28,370' t/27,088' MD. Flow check well - well static. Pump slug. POOH f/ 27,088' t/ 24,410' MD. Flow check well inside shoe. Install PS-30. Drop 2-13/16" drift on wire in drill pipe. POOH f/24,410' t/18,120' MD. Change PS-30 and elevator inserts to 5 7/8". POOH f/18,120' t/8,100'. Flow check well prior to pulling BHA through BOP - well static. Trouble shoot issue running Aux Hydra Racker f/ main AD chair. POOH w/12-1/4" RSS BHA on 5-7/8" drill pipe f/ 7,433' t/ 884' MD; Remove PS 30 , install master bushing; POOH w/12-1/4" RSS BHA f/ 884' t/ surface; change out jars & rack same. Remove radio active source. Clean & clear the rig floor. 01/28/15: TIH with Baker coring BHA and drill pipe to 6,858' MD: TIH w/Baker coring BHA f/derrick t/ 980' MD. P/U 6-3/4" inner barrels t/180'. 1/4" space out for inner barrels. Drop 1-1/4" stainless steel ball in Top sub. TIH f/980' t/6,858' MD. Fill up DP every 25 stands. Function test BSR CSR f/DCP, Blue POD, SEM A; TIH w/12-1/4" Baker coring BHA on 5-7/8" drill pipe f/6,858' t/18,079'' MD; TIH w/ 12 1/4" Baker coring BHA on 6-5/8" drill pipe f/ 18,079'' t/ 22,343' MD: Remove PS-30, install muster bushing, rig up rig tongs. Fill up DP every 25 stands. 01/29/15: RIH w/12-1/4" Baker Coring BHA f/22,343' t/28,370' MD; Perform BCFT & diverter function test @ 24,350' MD. (All BOP components were tested successfully); Core f/28,370' t/28,495' MD; POOH w/12-1/4" Baker Coring BHA f/28,495' t/23,413' MD. POOH f/28,495' t/23,423'. 01/30/15: POOH w/12-1/4" Baker Coring BHA f/23,413' t/191' MD. Circulate riser volume through the boost line with bit at 980'. 01/31/15: L/D core barrels & R/B Baker coring BHA; Change out Hydratong cassettes. RIH w/Schlumberger 12-1/4" RSS BHA t/14,647' MD. Function test BSRs & CSRs @ 6,901'-BCP, Yellow POD, SEM A; All BOP components were tested successfully.
-264673 | 02/01/15: RIH w/Schlumberger 12-1/4" RSS BHA f/14,647' t/28,163' MD; W&R w/12-1/4" RSS BHA f/28,163' t/28,495'MD; Drill 12-1/4" hole section w/Schlumberger 12-1/4" RSS BHA f/28,495' t/28,875' MD; Pump HiVis sweep & circulate hole clean. 02/02/15: Circulate, downlink MWD, & flowcheck; POOH w/12-1/4" Schlumberger RSS BHA f/28,875' to 8,193' MD; Pressure test BOP f/HES cmt unit on 5-7/8" DP: P/U & M/U double dutch assy & space out @ 8,193'; R/U cement hose to double dutch assy; Perform test to 250/8,300 psi high on VBR's 5 min. test;Perform test to 250/7,000 psi high on annulars 5 min. test; Location: BCP, Yellow POD, SEM A; 12 of 22 tests complete; Remove cement hose & R/B double dutch stand; All BOP components were tested successfully on 5-7/8" DP. POOH w/12-1/4" Schlumberger RSS BHA f/8,193' t/6,456' MD; P/U & M/U Vetco ISOTT. 02/03/15: TIH w/Vetco ISOTT on 6 5/8" drill pipe f/6,456' t/9,196' MD; Change out elevators BX7 to BX5; TIH w/Vetco ISOTT f/9,196' t/13,613' MD & set same; Pressure test BOP f/HES cmt. unit on 6-5/8" DP: Perform test to 250/8,300 psi high on VBR's 5 min. test; Perform test to 250/7,000 psi high on annulars 5 min. test; Location: BCP, Yellow POD, SEM A; 22 of 22 tests complete. Remove cement hose & R/B double dutch stand; All BOP components were tested successfully; Function test BOPs: DCP, Blue POD, SEM B; Pump slug & chase w/14.2 ppg NAF; POOH w/Vetco ISOTT f/13,613' t/6,456' MD & L/D same: POOH w/Vetco ISOTT f/13,613' t/6,519' MD; Change out BX5 elevators & PS30s; POOH w/Vetco ISOTT f/6,519' t/6,456' MD; B/O & L/D Vetco ISOTT; Change out BX7 elevators & master bushings; POOH w/12-1/4" Schlumberger RSS BHA f/6,456' t/5,165' MD. 02/04/15: POOH w/12-1/4" Schlumberger RSS BHA f/5,165' t/surface & L/D same. Perform diverter function test on trip out of hole; P/U & RIH w/Baker coring assy #2 f/surface t/6,517' MD; Function test BSRs & CSRs. RIH w/Baker coring assy #2 f/6,517' t/11,726' MD. 02/05/15: RIH w/Baker coring assembly #2 from 11,726' to 28,950' MD; POOH w/Baker coring assy #2 f/28,950' to 27,400' MD. 02/06/15: POOH w/Baker coring assembly #2 from 27,400' to 4,647' MD. 02/07/15: POOH w/12-1/4" Baker coring assy #2 f/4,647' t/1,040' MD; POOH w/12-1/4" Baker coring assy #2 f/1,040' t/251' MD; POOH 12-1/4" Baker coring assy #2; M/U & RIH w/Schlumberger 12-1/4" RSS BHA f/surface t/1,559' MD; M/U 12-1/4" PDC Bit & RIH f/surface to 97'; Program SADN; Hold TBT on radioactive source handling & loading; Load radioactive source per SLB MWD M/U & RIH f/97' t/891'. C/O BX5 elevator inserts f/6-5/8" t/5-7/8"; RIH f/ 891' to 1,559' MD; Install UGPDS65 x TT575 X/O and M/U TDX1250; Fill pipe & perform shallow test.
-264675 | 02/08/15: RIH 12-1/4" RSS BHA & commence MAD pass logging f/28,815' t/28,860' MD. 02/09/15: Continue MAD pass logging w/12-1/4" RSS BHA f/28,860' t/28,950' MD. Drill 12-1/4" hole section w/12-1/4" RSS BHA f/28,950' t/29,914' MD. 02/10/15: Drill 12-1/4" hole section w/12-1/4" RSS BHA f/29,914' to core point 3 @ 29,999' MD; CBU at 29,999' MD; POOH w/12-1/4" RSS BHA f/29,999' t/525' MD. 02/11/15: POOH w/12-1/4" RSS BHA f/525' t/surface & L/D same. P/U & TIH w/Baker coring assembly #3 f/surface to 3,772' MD. TIH f/3,772' t/6,443' MD. Function test BSR & CSR. TIH f/6,443' t/14,456' MD. 02/12/15: TIH w/12 1/4" Baker coring BHA f/14,456' t/24,380 MD; Function test BOP & Diverter: Spaceout @ 24380'; BCFT: DCP, Blue POD, SEM A; All BOP components test successfully; Function Test Diverter: DCP; Close: 37 gal, 42 sec;Open: 18 gal, 32 sec;; All BOP components test successfully. TIH w/12-1/4" Baker coring BHA f/24,380 to 29,605' MD'; Fill pipe & wash down w/12-1/4" coring BHA f/29,605' t/29,994'. Core w/12-1/4" Baker coring assembly #3 f/29,999' t/30,005' MD; Core w/12-1/4" Baker coring assembly #3 f/20,005 t/30,085' MD. 02/13/15: Core w/12-1/4" Baker coring assy #3 f/30,085' t/30,140' MD. Shear core & POOH w/same f/30,140' t/23,042' MD. 02/14/15: POOH w/12 1/4" Baker coring assy #3 f/23,042' t/734' MD.
-265804 | 02/22/15: TIH w/12-1/4" Baker coring assy #4 f/18,139' to 19,745' MD; Perform BCFT: Locate LA with 15k lb and space out DP; Function test BOP on 5-7/8" DP Location: DCP, Blue POD, SEM B; Note: All components test successful. TIH w/12-1/4" Baker coring assy #4 f/19,745' to 29,743' MD: Remove PS30 hydraulic slips and install master bushing at 24,295'; Note: Fill pipe every 20 stands and break circulation; Note: TIH @ 3 mins/std; Note: Calculated displacement: 513 bbls Actual displacment: 530 bbls; Wash down w/12-1/4" Baker coring assy #4 f/29,743' t/30,145' MD: Calibrate MWD DMM tool at 30,145' MD; Wash down f/30,145' to 30,271'; Record SCRs w/14.2 ppg NAF; Core w/12-1/4" Baker coring assy #4 f/30,277 to 30,278' MD: Tag bottom at 30,277'; cont'd coring f/30,278' t/30,441' MD; POOH w/12-1/4" Baker coring assy #4 f/30,441' to 29,877' MD. 02/23/15: Pump out of hole w/12-1/4" Coring assy #4 f/29,877' t/28,001' MD; POOH wet w/12-1/4" Coring assy f/28,001' to 27,331' MD; Pump slug & chase w/14.2 ppg NAF at 27,331'; POOH w/12-1/4" Coring assy f/27,331' t/18,139' MD on 6-5/8" DP; Remove master bushings & install PS-30s at 24,385'; POOH w/ 12-1/4" Coring assembly f/18,139' to 7,051' MD on 5-7/8" DP; Change DP handling equipment f/6-5/8" to 5-7/8" DP at 18,139'; Flow check prior to pulling BHA through BOP at 8,253' - well static; Boost riser while pulling BHA through BOP f/8,253' to 7,051'; Calculated displacement: 309 bbls Actual displacement: 344 bbls. 02/24/15: POOH w/12-1/4" Baker coring assy #4 t/surface. L/D cores & rack back coring assy. TIH w/12-1/4" SLB clean out assy t/881' MD. 02/25/15: TIH w/12-1/4" SLB drilling assy f/881' to 29,852'. Measure ESD at 24,500' & 28,213'. Conduct MAD pass logging from 29,844' to 30,075' MD. 02/26/15: Conduct MAD pass logging f/30,075' to 30,441' MD. Drill 12-1/4" hole to section TD at 30,483' MD. Reduce mud weight f/14.2 ppg to 14.1 ppg NAF. Perform short trip to 28,213'. TIH to 30,483' & circulate wellbore clean. POOH w/12-1/4" drilling BHA from 30,483' to 28,154' MD. 02/27/15: POOH w/12-1/4" drilling BHA to surface. Perform diverter & BOP function test: Function test diverter; Function test BOP; Location: BCP, Yellow POD, SEM B; Note: All components test successful; Perform BSR & CSR function test: Function test BSR; Location: BCP, Yellow POD, SEM B; Function test CSR Location: BCP, Yellow POD, SEM B; Note: All components test successful; R/U wireline equipment & RIH with NGI-Sonic Scan tool to 28,000' MD. 02/28/15: Perform NGI & Sonic Scan wireline logging operations. POOH w/NGI & Sonic Scan tools & l/d same. RIH & perform CMR wireline logging operations. POOH with CMR tool and lay down same. Make up MDT wireline tools.
-265438 | 02/15/15: POOH w/12-1/4" Baker coring assy #3 to surface. L/D cores and rack back coring assy; TIH w/ISOT and commence BOP pressure testing: Pressure test BOP f/HES cmt unit on 6-5/8" DP w/ 14.2 ppg NAF: Break circulation f/HES cmt unit; Pressure test lower VBR against ISOT to 1,000 psi-unsuccessful; Open lower VBR and unseat ISOT; Pull ISOT above BOP & circulate; Land out ISOT; Pressure test lower VBR against ISOT to 1,000 psi-unsuccessful; Open lower VBR & unseat ISOT; POOH w/jet sub & GE Vetco ISOT f/7,492' t/7,293' MD: R/U double dutch assy & test lines; Space out w/5-7/8" DP across BOP; Pressure test BOP f/HES cmt unit on 5-7/8" DP w/14.2 ppg NAF as per IPT Suretec: Location: DCP, Blue POD, SEM A; 250/8,300 psi high-5/5 min. each; 10 of 22 tests complete; Note: All BOP components test successful thus far; Replace Lo-Torq valve on double dutch assy; Line test to 8,000 psi for 5 min-successful; Pressure test BOP f/HES cmt unit on 5-7/8" DP w/14.2 ppg NAF as per IPT Suretec: Location: DCP, Blue POD, SEM A; 250/8,300 psi high -5/5 min. each; 11 of 22 tests complete Note: All BOP components tested successful thus far. 02/16/15: Pressure test BOP f/HES cmt unit on 5-7/8" DP w/14.2 ppg NAF as per IPT Suretec: Location: DCP, Blue POD, SEM A; 250/8,300 psi high on rams-5/5 min. each. 15 of 22 tests complete Note: All BOP components test successful thus far; Flow check and pump slug: Remove cement hose and R/B double dutch stand; Flow check - well static; Pump slug & chase w/14.2 ppg NAF; POOH w/ jetting assy & GE Vetco ISOT f/7,293' t/333' MD: Remove PS30 hydraulic slips & install master bushings @ 735'; L/O ISOT with damaged bulk seal;TIH w/jetting assy & backup GE Vetco ISOT f/333' t/8,496' MD; TIH w/jetting assy f/333' t/1,339'; P/U & M/U backup ISOT at 1,339'; Remove master bushing & install PS30 hydraulic slips; Jet wellhead profile at 7,207'; Boost riser & flush C&K lines; Land out GE Vetco ISOT in wellhead profile & pressure test ISOT against lower VBR t/1500 psi-successful.Pressure test BOP f/HES cmt unit on 6-5/8" DP w/14.2 ppg NAF as per IPT Suretec: Location: DCP, Blue POD, SEM A; 250/8,300 psi on rams-5/5 min. each; 250/7,000 psi on annulars-5/5 min. each; 20 of 22 tests complete; Note: All BOP components test successful thus far. 02/17/15: Pressure test BOP f/HES cmt. unit on 6-5/8" DP w/ 14.2 ppg NAF utilizing IPT Suretec: Location: DCP, Blue POD, SEM B; 250/8,300 psi on rams-5/5 min. each; 250/7,000 psi on annulars-5/5 min. each; 22 of 22 tests complete; Note: All BOP components tested successful; Perform BCFT. Location: BCP, Yellow POD, SEM A; Note: All components test successful; POOH w/GE Vetco ISOT from 8,496' to 1,536' MD: Unseat ISOT w/ 20k lb overpull; Flow check - well static; Pump slug; POOH w/ISOT f/8,496' t/1,536'; Perform diverter function test; Note: All components test successful; POOH w/jetting assy & GE Vetco ISOT from 1,536' to surface; Function test BSR & CSR; Location: BCP, Yellow POD, SEM A; BSR function test; CSR function test; Service TDS & clean & clear rig floor; Note: All components test successful; P/U, M/U & TIH 12-1/4" RSS BHA w/RTTS packer f/surface to 8,582' MD; Set RTTS packer with SSCIII valve at 8,582' MD: Locate upper annular; Set RTTS packer at 7,726' (packer depth); Open upper annular; Pressure test upper annular against RTTS f/HES cmt unit to 1,100 psi - successful; Release SCIII valve overshot; No overpull observed; 1,040 psi pressure drop observed; Open upper annular; POOH w/SSCIII overshot on elevators from 7,726' t/6,749'MD Pressure test BSR against RTTS SSCIII f/HES cmt unit w/ 14.2 ppg NAF utilizing IPT Suretec: Location: BCP, Yellow POD, SEM A; 250/2,400 psi - 5/ 5 min. each; Monitor well on TT prior to opening BSR - well static; Note: BSR successfully tested. 02/18/15: POOH w/12-1/4" RSS BHA & RTTS packer. L/D packer & TIH w/12-1/4" RSS BHA to 19,603' MD. 02/19/15: TIH w/12-1/4" RSS BHA t/28,440' MD & conduct logging operations w/SLB Stethoscope f/28,448' t/28,599.96' probe depth. RIH t/30,140' MD, wash down last stands. Drill w/12-1/4" RSS BHA f/30,140' t/30,166' MD & log f/ 30,137' t/30,166' MD. Drill ahead w/12-1/4" RSS BHA f/30,166' t/core point 4 at 30,277' MD. Pump Hi-Vis sweep & circulate wellbore clean. 02/20/15: Circulate wellbore clean at 30,277' MD. POOH w/12-1/4" RSS BHA f/30,277' t/surface & R/B same. P/U & TIH w/Baker coring assy #4 f/surface t/251' MD. 02/21/15: Cont'd to P/U & M/U 12-1/4" Baker coring assy #4 & TIH w/same t/1,041' MD. Function test diverter, BSR & CSR. TIH with coring assy #4 f/1,041' t/ 3,712' MD. TIH w/coring assy f/3,712' t/18,139' MD.
-272086 | 07/05/15: RIH w/SSTT/THRT & production tubing f/27,533' t/27,617' on 6-5/8" LS; Pressure test Expro umbilical at 27,551'; Close side: 12,500 psi for 5 min.- good test; Open side: 10,500 psi for 5 min.-good test; R/D DP handling equipt & R/U T-BASS system. R/D BX-5 elevators & 750T bails; R/U 12' 500T Devin bails to TDS; P/U T-BASS system; R/U 42' 500T Devin bails to T-BASS R/U BX-4 manual elevators to 42' bails; L/O 6-5/8" LS single & change handling equipt; BX-4 manual elevator unable to open due to upset on LS;L/O single & elevator; R/U BX-4 hydraulic elevator-unable to open due to upset on LS; L/O single & elevator; R/D 42' 500T Devin bails; R/U BX-5 elevators & 750T bails; P/U & M/U 6-5/8" LS double; Install Expro umbilical clamp on same; Adjust rig heading & sting into PBR w/upper completion assy; Adjust heading; Initial heading: 310°; Final heading: 275°; Tag PBR at 27,634' on AHDW; Sting into PBR t/27,665'; Observe 60k lb drag; Change handling equipt in preparation to P/U Expro Flowhead. R/D BX-5 elevators & 750T bails; R/U 42' 500T Devin bails; R/U 10-3/4" side-entry elevators; P/U & M/U Expro Flowhead; P/U Flowhead w/ T-BASS system; M/U test lines & control lines as per Expro; Land/lock TH to THS. S/O f/ 27,665' to 27,675'; Set down 100k lb to land TH; Pressure up HST to confirm proper land out of TH in THS; Hold 10,000 psi for 5 min.-good test; S/O 30k lbs. to lock TH to THS; Test TH to THS lock; Hold 10,000 psi for 15 min. - good test; P/U 100k lb to confirm TH locked to THS'; Record bullseye readings; Flex Jt: 0.50° at 030°; LMRP: 1.25° at 120°; BOP: 0.25° at 060°; WH: 0.875° at 240°; Perform pressure test on TH metal seal (SBMS); P/U 30k lb overpull on TH; Break circulation f/HES cmt. unit; Perform line test to 5,000 psi w/14.5 ppg Tetra Neptune. 07/06/15: Perform pressure test on TH metal seal (SBMS) f/HES cmt unit w/14.5 ppg Tetra Neptune; Close MPR; Pressure up t/250 psi low test;Observe increase in TT; Bleed pressure off; Function MPR 2x; Pressure up to 250 psi low test; Observe increase in TT; Bleed pressure off; Function MPR 5x; Flush kill line w/14.5 ppg Neptune through Baker HPDU; 330 gpm; 700 psi; 390 bbls pumped; Pressure up to 250 psi low test; Observe increase in TT;Bleed pressure off; Function MPR 2x; Pressure up to 250/4,600 psi high for 5/15 min.-good test; ROV close AAV while holding 4,600 psi on annulus; Bleed off pressure to 300 psi; Monitor for pressure increase; Observe 45 psi increase over 15 min.; Increase pressure to 4,600 psi to equalize across AAV; ROV open AAV; Bleed pressure off; ROV close AAV; Pump 11.25 bbls, bleed back 11 bbls. Perform pressure test on top Elastomer Seal of TH, top of AAV, & THD t/WH Isolation Sleave seals f/HES cmt unit w/14.5 ppg Tetra Neptune. 250/9,100 psi for 5/ 15 min.-good test; Pump 2.5 bbls; Bleed back 2.5 bbls. Perform injection test t/deep set CIM @ 27,664'; Pressure up & start injection @ 10,646 psi; Stop pumping-lock in pressure at 7,893'; Observe pressure stabilization; R/U chicksans f/Expro Flowhead to rotary to allow flowpath during tbg test. Perform production tubing pressure test & SCSSV inflow test f/HES cmt unit w/14.5 ppg Tetra Neptune;Break circulation f/HES cmt unit;Perform line test t/7,000 psi-good test; Pressure test production tubing to 300/6,100 psi for 5/30 min-good test;Pump 5.5 bbls; Bleed pressure t/3,600 psi-bleed back 1.2 bbls; Hold 3,600 psi for 15 min. for Signature Test-good test; Bleed off control line pressure & close SCSSV; Bleed pressure t/1,300 psi for SCSSV inflow test-bleed back 1.6 bbls; Hold 1,300 psi for 30 min. for inflow test- good test; Observe no pressure build up or flow; Bleed off pressure; Total pump:5.5 bbls; Total bleed back: 4.1 bbls;Function UA & verify SCSSV inflow test results w/onshore team;Function UA t/confirm spaceout on SSTT; Observe no flow f/SCSSV inflow test while monitoring; R/D Expro Flowhead equipt;R/D Expro test lines & control lines; ROV confirm AAV in close position; ROV record bullseye readings:flex Jt: 0.50° at 060°; LMRP: 1.25° at 105°; BOP: 0.25° at 060°; WH: 0.875° at 240°; Unlatch THRT f/ TH; L/D Expro Flowhead. 07/07/15: L/D Expro Flowhead; Change out bails & elevators: R/D 42' Devin bails & T -Bass system; R/D 12' Devin bails from TDX; R/U 12' drilling bails & BX5 elevators; POOH w/Expro SSTT on 6-5/8" landing string f/7,194' t/106'; R/D Expro umbilical & sheave; Displace riser f/14.5 ppg Neptune t/8.6 ppg SW; Expro clean & inspect SSTT; Test Tubing to Hanger Lock Verify (THLV) - successful; R/D umbilical & jumper hoses from SSTT; R/D RCM; R/D 750T bails & R/U 1250T bails; Clear equipment f/drill floor; 07/08/15: R/U riser handling equipt; Install Riser tilt cylinder; Remove master bushing & drive ring; Install spider and gimbal; R/U diverter running tool; Note: Perform brake & pinion test on main AHDW during rig up; Filter brine & transfer to Odyssea Knight: Total transferred: 3,588 bbls of 14.5 ppg Neptune; Flush manifolds on rig floor f/14.5 ppg Neptune t/8.6 ppg SW; clean & clear rig floor. Troubleshoot active heave crane issues on C- Installer: Valve ETA is 05:00 on Fast Carrier. 07/09/15: Troubleshoot active heave crane issues on C-Installer; Install replacement valve & perform active heave testing; Pull diverter & L/D same. P/U riser landing joint & M/U to SJ; Transfer completion bridge to C-Installer & prepare to run EVDT (Enhanced Vertical Deepwater Tree). 07/10/15: Transfer completion bridge to C-Installer & prepare to run EVDT (Enhanced Vertical Deepwater Tree); Run EVDT from C-Installer to 7,200'; Unlatch BOP; Confirm lock in inner barrel w/ 40k lb overpulll Pull riser f/7,201' t/ 7,143'; Latch and test EVDT from C-Installer; Test EVDT connector to 15k psi for 15 min - successful; Note: Rig ROV was utilized to remove THS ring gasket & clean THS profile. 07/11/15: Prepare to pull BOP stack: Open failsafes & complete BOP checklist; Unlock TJ f/KT ring w/30K overpull; Pull BOPs on marine riser: Pull marine riser f/7,147' to 6,685'; Repair hot line; Pull marine riser f/6,685' t/3,150'.
-272360 | 07/12/15: Pull BOPs on marine riser: Pull marine riser f/3,150' t/205'; Pull BOP f/ 205' t/surface; Note: BOP in splash zone: 15:30; BOP secure on cart: 16:30; Unlatch riser adapter from LMRP and L/D double of riser; Unlcok riser adapter; L/D double of riser; Skid BOP aft & wash w/fresh water; Note: NOV torqueing bolts on BOP carrier; R/D riser handling equipt & R/U DP handling equipt; Jet BOPs: make 4 passes; Skid BOP transport cart to park position; Attach BOP stack t/BOP gantry crane; Move BOP stack to setback area & secure. Job complete.
-283371 | 03/13/16: Pressure test BOP; pressure test 7" MPR & UA w/14.5 ppg Neptune; tested to 250/4000 psi on upper annular; 250/8100 psi on MPR; function EVDT vlvs w/FMC IWOCS & pressure test export hose; function all EVDT vlvs except AMV & PMV- all good; pressure test export hose/w8.6 ppg SW; pump 38 bbls of green dye SW; pressure test to 330 psi w/less than 5% drop over 30 mins-good. Open X-O loop on EVDT in preparation to displace 7" flowback string to base oil; displace 7" flowback string f/14.5 ppg Neptuent o base oil; pressure test 7" flowback string & flowhead lower master vlv & master vlv; pressure test flowback string against PSV, PWV & SV w/6.6 ppg base oil; 250/10,600 psi - good test; negative test flow; pressure test Expro chocke manifold w/6.6 ppg base oil to 250/10,600 psi. 03/14/16: Pressure test choke manifold to 250/10,600 psi-good test; opened SCSSV & EVDT in preparation to flowback; Replace flange gasket on well test line. Pressure test well test line flange with 6.6 ppg base oil. Perform pre- flowback checklist of well test equipment with ExxonMobil representatives, Maersk Drilling and Expro. 03/15/16: Open EVDT in preparation to flowback; Flowback well with 18/64 fixed choke. Current drawdown: 705 psi; Initial tubing pressure; DHPT: 20,853 psi; EVDT MVT-01: 12,578 psi; Current tubing pressure;. DHPT: 20,128 psi; EVDT MVT-01: 10,302 psi; Flow rate: 5,000 bpd; BS&W; Basic Sediment: <0.05%; Water: 15 -30%; Trip tank: static; HPHT: 5,372 psi; Note: Pressure sensor high on LP separator trip at 16:04 while changing from fixed to adjustable choke. Switch back to fixed choke. 03/16/16: Open EVDT in preparation to flowback. Flowback well with 18/64 fixed choke. Flowback well with 20/64 fixed choke. Current drawdown: 952 psi; Initial tubing pressure; a. DHPT: 20,128 psi;b. EVDT MVT-01: 10,302 psi; Current tubing pressure;a. DHPT: 19,894 psi; b. EVDT MVT-01: 10,372 psi; Current flow rate: 6,400 bpd; Total volume produced: 4,432 bbls. a. Oil: 3,834 bbls. b. Water: 598 bbls. DP Status;a. Maersk Viking: Green b. Eagle Louisiana: Green; BS&W a. Basic Sediment: 0% b. Water: 20% 8. Trip tank: static; HPHT: 5,341 psi. Annulus pressure;a. Initial: 21,932 psib. Current: 22,350 psi; 03/17/16: Flowback well with 20/64 choke; Current drawdown: 1,511 psi; Current tubing pressure; DHPT: 19,335 psi; EVDT MVT-01: 10,251 psi; Current flow rate: 6,615 bpd; Total volume produced: 13,333 bbls. DP Status; Maersk Viking: Green b. Eagle Louisiana: Green; BS&W at Expro choke: 6 - 12%; Trip tank: static; HPHT: 5,341 psi; Annulus pressure; DHPT Initial: 22,527 psi. DHPT Current: 22,631 psi; Note: Divert partial flow from transfer hose to P-tank to drop LP separator level at 05:11, 08:30, 10:28, 12:54, 13:21, 14:26 and 15:55. Shut in at 13:03 due to LSL on LP separator. Shut in at 13:27 due to PSH on LP separator. Flowback well with 20/64 choke. Current drawdown: 1,666 psi; Current tubing pressure; DHPT: 19,180 psi; EVDT MVT-01: 10,192 psi; Current flow rate: 6,440 bpd; Total volume produced: 16,295 bbls. DP Status Maersk Viking: Green; Eagle Louisiana: Green. BS&W at Expro choke: 9 - 12% Trip tank: static; HPHT: 5,353 psi; Annulus pressure; DHPT Initial: 22,631 psi; DHPT Current: 22,790 psi; Note: Divert partial flow from transfer hose to P-tank to drop LP separator level at 17:18, 19:15, 22:45 and 02:34. 03/18/16: Continue flowback operations. Bleed off annulus pressure. Shut in well and close SCSSV. Negative test SCSSV. Pressure test FMC EVDT with IWOCS. Transfer fluid from Expro well test package to Eagle Louisiana. Flush flowback string back to Expro well test equipment. 03/19/16: Displace flowback string and choke t/14.5 ppg Neptune. Pressure test EVDT Annulus Swab Valve and Production Swab Valve to 250/13,000 psi-good test. Function test BOP. R/D flowhead coflex hoses. Collapse Logan CCTLF and transfer weight from CCTLF to AHDW. Unlatch THRT from EVDT and L/O flowhead. R/D Logan CCTLF and layout same.
-283104 | 03/06/16: Function BSR/CSR. M/U lubricator valve & test same to 12,000 psi close, & 10,000 psi open; RIH w/SSTT t/7,173'. R/D casing handling equipt. P/U Logan CCTLF & frac head adapter & test same. P/U Expro flowhead. Secure umbilicals in RSM. 03/07/16: R/U coflex hoses to Expro flowhead & pressure test same to 250/13,500 psi -good test. Land & latch SSTT / THRT to EVDT. WOW. 03/08/16: WOW; Function 13 well test ESD stations and 3 TSE zones; Flowhead PWV & Expro SSV closure times less than 45 sec. on all tests; Pressure test Expro flowhead w/14.5 ppg Neptune. Displace Expro kill line from SW to 14.5 ppg Neptune; Pressure test flowhead KWV to 250/10,600 psi high for 5/5 min. with 14.5 ppg Neptune - good test; Pressure test flowhead LMV, SV & PWV to 250/ 10,600 psi high for 5/5 min. with 14.5 ppg Neptune - good test; Negative test flowhead KWV; Trap 10,600 psi in Expro flowhead; Close KWV; Bleed off pressure to 200 psi & monitor for pressure increase; No pressure increase observed; Equalize pressure across KWV to 10,600 psi and open KWV; Bleed off pressure; WOW; Pressure test below middle pipe ram against SSTT & EVDT's ASV & PSV. Perform line test to 8,600 psi from HES cmt. unit. Pressure test MPR to 250/8,100 psi high for 5/5 min. w/14.5 ppg Neptune. 03/09/16: WOW. 03/10/16: WOW. 03/11/16: WOW; Pressure test 7" flowback string w/14.5 ppg Neptune. Flush 14.5 ppg Neptune f/HES cmt unit to Expro well test equipment; Close flowhead PWV; Pressure test 7" string against flowhead PWV, SSTT/THRT latch and EVDT PSV a. 250/8,100 psi for 5/5 min.-good test; Pump 3.5 bbls. Bleed back 3.5 bbls. WOW. 03/12/16: WOW; Pressure test BOP while WOW: Pressure test 7" MPR and UA with 14.5 ppg Neptune;a. 250 psi low / 4,000 psi high on upper annular for 5/5 min.b. 250 psi low / 8,100 psi high on MPR for 5/5 min.c. 12 of 17 tests complete Wind speed: 15-25 knts. Sea state: 6-8 ft. Attempt to deploy export hose from Dino Chouest at 12:00 and 14:00 - unsuccessful due to sea state; Discuss hose deployment attempts with onshore team;b. Decision made to reattempt at 06:00 on 3/13/16; Expro troubleshoot burner boom igniter; a. Observe burnt capacitor in lodge box 6. Transfer 90 bbls. of base oil from 45 bbl. tanks on pipe deck to cement unit a. Flow rate: 0.5 bbl. per min. Pressure test 7" MPR and UA with 14.5 ppg Neptune; 250/4,000 psi high on upper annular for 5/5 min. 250/8,100 psi high on MPR for 5/5 min. 12 of 17 tests complete; Troubleshoot leaking valve on C&K manifold; Grease valve and attempt to test - unsuccessful test; Attempt different line up to verify valve leaking - unsuccessful test; Wind speed: 15-25 knts. Sea state: 6-8 ft. Expro pull 110V wire for replacement burner boom lodge box; C-Installer deploy transponders. Pressure test 7" MPR and UA with 14.5 ppg Neptune; a. 250/4,000 psi on upper annular for 5/5 min. 250/8,100 psi high on MPR for 5/5 min. 12 of 17 tests complete; Wind speed: 15-20 knts. Sea state: 6-8 ft. Expro continue 110V wire pull; C-Installer deploy 2 of 3 transponders.
-265847 | 03/01/15: Perform MDT wireline logging operations. RIH w/MDT wireline tools f/ surface t/28,447';Perform MDT logging operations f/ 28,447' t/30,104'. 03/02/15: Perform MDT wireline logging operations & take fluid samples. POOH w/MDT logging tools & r/d down w/l equipt. TIH with GE Vetco ISOT and jet wellhead at 7207' MD. 03/03/15: TIH w/GE Vetco ISOTT & jet sub f/7,207' t/8,496'; Land out GE Vetco ISOTT @ 8,496' & pressure test same: Land out ISOTT @ 8,496'; Pressure test between ISOTT & LA to 1,000 psi - good test; Pressure test BOP against GE Vetco ISOTT f/HES cmt unit on 6-5/8" DP w/14.1 ppg NAF as per IPT Suretec: Location: BCP, Yellow POD, SEM B; 250/8,300 psi high on rams-5/5 min. each 250/7,000 psi high on annulars-5/5 min. each; Note: All BOP components tested successfully thus far; POOH w/ GE Vetco ISOTT and jet sub f/8,496' t/8,362': Unseat ISOTT - no overpull observed; R/U double dutch assy & test lines; Space out w/ 5-7/8" DP across BOP; Pressure test BOP against SSTVs f/HES cmt unit on 5-7/8" DP w/14.1 ppg NAF as per IPT Suretec: Location: BCP, Yellow POD, SEM B; 250/8,300 psi high on rams - 5/5 min. each; 250/ 7,000 psi high on annulars - 5/5 min. each;Perform BOP & diverter function test & R/D BOP test stand: Function test BOP; Location: DCP, Blue POD, SEM A R/D BOP test stand & POOH from 8,430' t/8,228'; Function test diverter; Location: DCP; Note: All BOP components tested successfully; Pump slug & POOH w/GE Vetco ISOTT & jet sub f/8,362' to surface; 03/04/15: Function test BSRs & CSRs. P/U & RIH w/MDT logging tools on DP t/18,863' MD. 03/05/15: RIH w/MDT logging tools on DP f/18,863' t/24,489' MD; R/U side entry sub & RIH w/wireline f/surface to 24,350' WLMD. Confirm wireline latch and R/U clamp on side entry sub. Wait on weather. 03/06/15: WOW; RIH w/SLB MDT tools on DP f/24,489' t/29,520' MD. Perform 2 hour stick test. Slack off to 29,520.6' probe depth and begin MDT log #1. 03/07/15: Perform MDT log #1. RIH w/SLB MDT tools on DP f/29,570' t/30,320' MD. Fail MDT log #2 & troubleshoot SLB MDT tools. POOH w/SLB MDT tools on DP from 30,320' t/24,489' MD. POOH w/wireline & R/D wireline equipment. POOH w/ SLB MDT tools on DP from 24,489' to 23,145' MD.
-266027 | 03/08/15: POOH w/MDT tools on DP f/23,145' t/17,257' MD:C/O handling gear f/6-5/8" t/ 5-7/8" DP; Perform BOP function test: BCP,Yellow POD,SEM A;POOH w/MDT tools on DP f/17,257' t/2,563' MD:C/O PS30 slips & install master bushing;function Function test BSRs, CSRs, & diverter: Function test CSR f/BCP, Yellow POD, SEM A; Close: 40.7 gal; 35 sec; Open: 37.1 gal; 32 sec;function test BSR f/ BCP,Yellow POD,SEM A;Close: 40.7 gal; 34 sec; Open:37.3 gal;33 sec;function test diverter f/BCP; Close: 43.9 gal; 43 sec;Open:24.6 gal; 31 sec; POOH w/ MDT tools on DP f/2,563' MD t/surface; L/D Schlumberger MDT tools: Flush choke & kill lines; Boost riser, SPP: 1,000 psi MW: 14.1 ppg; R/U wireline equipt & P/U USIT assy & RIH w/same; R/U wireline sheaves; P/U & RIH w/SLB USIT assy f/surface to 7,217' WLMD; RIH @ 4,800'/hr; Log w/SLB USIT assy f/7,217' t/24,485'WLMD: Log down w/USIT assy f/7,217' t/9,901' WLMD @ 4,000 ft/hr; Check tension & weight-tension & weight good; Log down w/USIT assy f/9,901' t/24,350'WLMD @ 8,645 ft/hr;stop logging & P/U 50't/release torque in cable; Log down w/USIT assy f/24,300't/24,485' WLMD @ 5,500 ft/hr.Record weight & P/U 5'; Log up w/USIT assy f/24,480' t/15,000' WLMD @ 5,000 ft/hr. 03/09/15: Log w/SLB USIT assy f/15,000' t/7,217' WLMD; Log up @ 5,000 ft/hr; POOH w/ SLB USIT assy on wireline & L/D same; POOH w/SLB USIT assy f/7,217' t/ surface; R/D wireline equipt; L/D USIT assy; R/D wireline equipt; P/U SLB MDT tools & function test same: Flush choke & kill lines w/14.1 ppg NAF; P/U MDT tools and RIH from surface to 158'; Stab PWCH & function test MDT tools-unsuccessful; Error code from test on pump out tool; POOH w/MDT tools f/158' t/108' & c/o MDT pump out tool; RIH w/MDT tools f/108' t/158'; Stab PWCH & function test MDT tools-Successful; C/O saver sub (preventative maintenance); RIH w/SLB MDT tools on DP f/158' t/10,844' MD; Troubleshoot problems w/DPLS (Drilling Power Limitation System); Monitor well on TT-well static; RIH w/SLB MDT tools on DP f/10,844' t/11,644' MD; Troubleshoot problems w/DPLS: Monitor well on TT - well static; Limited power due to issue w/PLC. Trouble shoot problems w/EHAWK support. Replace PLC & update software - no success. 03/10/15: Troubleshoot problems w/DPLS;RIH w/SLB MDT tools on DP from 11,644' to 24,489' MD; Circulate 1.5x string volume; R/U cable side entry sub (CSES) & PWCH: Hold PJSM and TBT on R/U CSES; R/U CSES and sheaves; RIH w/SLB tools on DP f/24,489' t/24,523' MD; RIH w/PWCH on wireline f/surface to 24,350' WLMD and test same; Perform communication test w/all modules - good test; Perform function test w/ all modules - good test; R/D capstan, R/U sheave, & install face plate on CSES; Perform pull test @ 3,000 lb for 5 min - good test; RIH w/SLB MDT tools on DP f/24,523' t/30,269' MD. 03/11/15: Collecting MDT samples. 03/12/15: POOH w/SLB MDT tools on DP f/29,204' t/24,489' MD; Remove CSES clamp, POOH w/wireline,& R/D W/L equipt;POOH w/SLB MDT tools on DP f/24,489' t/ 7,630' MD. 03/13/15: POOH w/SLB MDT tools on DP & L/D same; R/D SLB wireline equipt; P/U & RIH w/12-1/4" SLB clean out BHA f/surface t/6,869' MD. RIH w/12-1/4" SLB clean out BHA f/6,869' t/20,902' MD. 03/14/15: RIH w/SLB clean out BHA from 20,902' to 30,483' MD. Pump sweep & circulate hole clean; POOH w/SLB clean out BHA f/30,483' t/26,523' MD.
-266426 | 03/15/15: POOH w/12-1/4" SLB cleanout BHA f/26,523' t/8,258' MD; Perform diverter function test & R/U BOP test stand: Pressure test BOP against SSTVs f/HES cmt unit on 5-7/8" DP w/14.1 ppg NAF as per IPT Suretec: Location: DCP, Blue POD, SEM A; 250/8,700 psi high on rams - 5/5 min. each; 250/7,000 psi high on annulars - 5/5 min. each; Note: All BOP components tested successfully thus far; Flow check & R/D BOP test stand: Close MPR, open UIC/UOC, & monitor for pressure. Open MPR and flow check - well static; R/D BOP test stand & chicksan lines; POOH w/12-1/4" SLB cleanout BHA f/8,258' t/surface: C/O handling gear from 5-7/8" to 6-5/8" @ 903'; B/O & R/B BHA on aux side; Clean and clear rig floor; Check rubber spacer on S-pipe clamp. P/U & RIH w/jet sub & Vetco ISOTT f/surface to 3,410' MD: P/U & RIH w/jet sub f/surface to 1,339' MD; P/U & RIH w/Vetco ISOTT f/1,339' t/3,410' MD; Weight below Vetco ISOTT = 29k lb; Changing handling equipment from 5-7/8" to 6-5/8" DP @ 1,402' MD. 03/16/15: RIH w/jet sub and Vetco ISOTT from 3,410' to 7,207' MD; Wash wellhead w/ jet sub;RIH w/jet sub & Vetco ISOTT f/7,207' to 8,554' MD & land out same; Pressure test BOPs against Vetco ISOTT f/ HES cmt unit on 6-5/8" DP w/14.1 ppg NAF as per IPT Suretec: Close LA; Pressure test between ISOTT and LA to 1,000 psi - good test; Location: DCP, Blue POD, SEM A; 250/8,700 psi high on rams - 5/5 min. each 250/7,000 psi high on annulars-5/5 min. each; Function test BOPs; BCP, Yellow POD, SEM B Note: All BOP components tested successfully thus far; Flow check & R/D BOP test stand; POOH w/Vetco ISOTT & jet sub f/8,554' t/surface and L/D same; Function test BSRs from BCP, Yellow POD, SEM B; Function test CSRs from BCP, Yellow POD, SEM B; R/U OES casing handling equipt; Troubleshoot problems with main TDX: Unable to assign drive motors and torque clamp will not release; Reset DPLS and TDX PLC; R/U OES casing handling equipt; 03/17/15: RIH w/10" liner from surface to 9,041'. 03/18/15: RIH w/10" liner on DP f/9,041' t/24,798' MD; Convert float equipment & break circulation for 30 min. 03/19/15: RIH w/10" liner f/24,798' t/30,441' MD; M/U Blackhawk cmt stand & S/O to 30,483' MD. Tag TD. Circulate 1.5x OH annular volume: Pump @ 2 BPM w/900 psi-no losses observed; Stages pumps up to 5 BPM w/1,689 psi-observe losses Observe losses of 41 bbls @ ~27 bbls/hr; Stage pumps down to 4 BPM w/1,400 psi-no losses observed; Set 10" liner hanger w/1.5" OD liner setting ball: Ball seated at 2,150 psi; S/O to 1,050k lb; Pressure up to 4,200 psi for 1 min; Bleed pressure to 1,000 psi for 15 min - no stroke; Increase pressure to 1,500 psi for 15 min - no stroke; Increase pressure 4,500 psi for 1 min Bleed pressure to 1,000 psi for 7 min-pressure drop to 400 psi; M/U chicksans & Blackhawk umbilical line to cmt head; Release liner running tool: Perform 10" liner cmt job w/ HES unit: Break circulation & pump 10 bbls of 15.0 ppg TSIII; Pressure test HES unit lines to 5,000 psi- good test. Pump 70 bbls. of 15.0 ppg TSIII at 3.5 bpm; Pump 4 bbls. of 16.2 ppg Class H cmt to displace spacer from surface lines; Drop bottom dart from Blackhawk cmt head as per rep - confirm launch; Pump 209.5 bbls. of 16.2 ppg Class H cmt w/ 35% Silica Flour. 1199.15 cu. ft (827 sxs) Pump 4 bbls of spacer of 15.0 ppg TSIII at 3.5 bpm; Drop top dart from Blackhawk cmt head as per rep - confirm launch; Pump 16 bbls of spacer of 15.0 ppg TSIII at 3.5 bpm. Displace cmt w/ 1005 bbls of 14.1 ppg NAF; Displace at 3 bpm Observe btm. dart land & release LWP w/355 bbls pumped, 3,200 psi; Observe top dart land & release UWP w/ 545 bbls pumped, 2,385 psi; Observe btm. plug land out & shear through landing collar w/818 bbls pumped, 1,185 psi Observe top plug bump w/ 1,005 bbls pumped, 1,472 psi; FCP: 1,130 psi at 2 bpm; Observe 407 total bbls lost. WOC. (verbal approved rcv'd 03/19/2015 from Bobby Nelson-BSEE for 48-hr BOP test delay-see attached email). 03/20/15: WOC; Flow check, set Baker liner packer, & test same: Open UA & monitor well on TT-well static; P/U 9' to free travel; Flush choke while R/D cement hose; Break circulation down choke line w/HES cement unit; Test cement lines to 3,000 psi; Close LA, open UOC/UIC; Pressure test Baker liner top packer to 2,800 psi for 5 min w/14.1 ppg NAF-good test; barrels pumped: 17 Barrels bled back: 17; Open LA & monitor well on TT-well static; CBU @ 23,983'MD; pumped 16.1 ppg slug & chase w/14.1 ppg NAF. POOH w/Baker single trip tool f/23,983' to 15,702' MD. 03/21/15: POOH w/Baker single trip tool from 15,702' to surface; Remove PS30 slips & install master bushings @ 4,987'; Pressure test BSRs & casing w/HES cement unit: Flush choke and kill w/ 14.1 ppg NAF; Break circulation w/HES cement unit & pressure test to 3,000 psi-good test; Close BSR, open LIK/LOK, & test casing against BSRs w/HES cement unit; DCP, Blue POD, SEM B BSR: 250/2,800 psi for 5/5 minutes flatline; Casing: Initial pressure of 3,032 psi; 150 psi drop over 30 minutes; Results of test acceptable; 24 barrels pumped, 22.1 barrels returned; Pump 20 barrels from cement unit back to active; Note: All BOP components were tested successfully; P/U & RIH w/Baker polish mill assembly from surface to 3,991': C/O handling equipt from 6-5/8" to 5-7/8" @ 1,052'; Remove master bushings & install PS30 slips @ 1,052'.
-267179 | 03/22/15: RIH w/Baker polish mill assy f/3,991' to 6,670' MD. Function test BSRs & CSRs & slip & cut drill line. Function test diverter & RIH w/Baker polish mill assy f/6,670' t/23,923' MD. Polish PBR & CBU. POOH w/Baker polish mill assy f/23,923' t/15,647' MD. 03/23/15: Function test BOPs; POOH w/Baker polish mill assy & L/D same; P/U & RIH w/ Vetco WBRRT f/surface to 7,885'; Retrieve wear bushing & POOH w/Vetco WBRRT f/7,885' t/810'. 03/24/15: POOH with wear bushing & jet sub f/671' t/surface. RIH w/10" x 10-3/4" tieback f/surface to 8,021'. Troubleshoot OES casing equipt. RIH w/10" x 10-3/4" tieback f/8,021' t/11,096'. 03/25/15: TIH w/10" x 10-3/4" Tie-back to 23,941'. Locate PBR. Circulate 1.5x Tie- back annulus volume. 03/26/15: Circulate 1.5 times Tie-back annulus volume. Perform 10" x 10-3/4" Tie-back cement job. Set 10-3/4" casing hanger. Test Annulus Seal Assy-unsuccessful. POOH w/casing hanger RT f/7,150' t/4,252. 03/27/15: POOH w/10-3/4" casing hanger RT to surface. TIH with Lead Impression Tool from surface to 7,212'. Record 10-3/4" casing hanger placement with Lead Impression Tool & POOH w/same. TIH with jet sub from surface to 136'. 03/28/15: TIH w/jet sub t/1,339'. M/U GE Vetco Seal Retrieval Tool & TIH w/same to 8,559'. Landout Seal Retrieval Tool in wellhead & pressure test Annular Seal Assembly-unsuccessful. POOH w/Seal Retrieval Tool t/1,484'. TIH w/jet sub to 6,210'. Function test BSR, CSR & Diverter. TIH w/jet sub to 6,751'.
-267254 | 03/29/15: M/U & TIH w/10-3/4" RTTS Packer t/14,978' bit depth. Set RTTS Packer @ 8,207' MD & pressure test backside to 1000 psi - observe pressure decrease. Decision made to POOH. Release RTTS Packer @ 8,207' MD (14,978' bit depth), pump slug & hydraulically reset RTTS. Release RTTS & POOH with RTTS packer f/14,978' t/6751' MD; POOH wet f/14,978' t/13,907'; pump slug & chase w/ 14.1 ppg NAF @ 13,907'; RTTS packer at 7,136'; L/D 10-3/4" RTTS Packer @ 6,751' MD; POOH w/jet sub f/6,751' t/1,339' MD; M/U GE Vetco Seal Retrieval Tool & TIH f/1,339 t/6,758' MD. 03/30/15: TIH w/Seal Retrieval Tool t/7,888'. Perform pressure test on BOP on 5-7/8" DP w/ 14.1 ppg NAF; Pressure test rams to 250/8,700 psi for 5/5 min. Pressure test annulars to 250/7,000 psi for 5/5 min. Location: BCP, Yellow POD, SEM A. Note: All BOP components test successful. Function test BOP @ 7,888'; Note: All BOP components test successful. POOH w/GE Vetco Seal Retrieval Tool f/7,888' to 7,207'; R/D test lines to Double Dutch; POOH w/ Double Dutch std. f/ 7,888' to 7,829' & R/B; POOH w/SRT f/7,829' t/7,207; Jet WH at 7,207'; Function test Diverter; TIH w/GE Vetco Seal Retrieval Tool f/7,207' t/8,498'; Retrieve Annulus Seal Assembly w/GE Vetco Seal Retrieval Tool at 8,560' (bit depth); POOH w/6-5/8" DP f/ 4,751' t/surface; Remove PS30 hydraulic slips and install master bushings at 400'; Note: 4,751' of fish left in hole; top of fish at 3,808'. 03/31/15: TIH w/15" x 11-1/4" fishing assy & retrieve fish. POOH w/same f/8,645' to 6,593' (bit depth). 04/01/15: POOH w/15" x 11-1/4" fishing assy t/4,853'. POOH w/Seal Retrieval Tool (SRT) t/surface. TIH w/backup SRT to 8,561' (bit depth) verifying makeup torque on every tool joint. Retrieve Annulus Seal Assembly & POOH w/same. TIH w/Mill & Flush Tool t/2,999'. 04/02/15: TIH w/Mill & Flush assy f/2,999' t/7,209'; Clean & flush Annulus Seal Assy (ASA) sealing area; POOH w/Mill & Flush assy f/7,209' t/7,148'; Circulate & boost 1x riser volume; POOH w/Mill & Flush assy f/7,148' to surface; Pump slug at 7,148'; Remove PS30s and install master bushings at 1,259'; Break & L/O Mill & Flush assy at surface; Clean & clear rig floor and service TDS. TIH w/GE Vetco Pressure Assist Drill Pipe Running Tool (PADPRT) & jet sub f/surface t/8,496' (bit depth); TIH w/jet sub to 1,339'; M/U PADPRT at 1,339'; Change elevator inserts f/5-7/8" to 6-5/8" at 1,533'; Remove master bushings & install PS30s at 2,741'; Jet HPWH at 7,209'; Reinstall master bushings; Set backup ASA (SG-TPR) in HPWH at 7,209'. 04/03/15: Energize 10-3/4" GE Vetco SG-TPR ASA; Break circulation down kill line w/ HES cmt unit w/14.1 ppg NAF; Close LA; Energize ASA w/3,000 psi; Pump 2.1 bbls, bleed back 1.25 bbls;Set & Test 10-3/4" GE Vetco SG-TPR ASA w/14.1 ppg NAF; Shear packoff w/60k lb overpull; P/U 150k lb overpull; Close MPR Test ASA to 250/6,700 psi for 5/5 min.-good test; Pump 2.8 bbls, bleed back 2.7 bbls; Rotate 4 turns right to release PADPRT. POOH w/GE Vetco PADPRT f/ 8,496' t/surface; Pump slug & chase w/14.1 ppg NAF @ 8,496'; POOH w/PADPRT to surface & L/D same; Function test BSR & CSR. Location: DCP, Blue POD, SEM B; Perform 10" x 10-3/4" Casing/BSR Pressure test w/14.1 ppg NAF; break circulation w/HES cmt. unit; Perform line test to 7,000 psi-good test; Perform Casing/BSR pressure test; 250/6,700 psi for 5/30 min-good test; Record 5 min. flat line for BSR pressure test; Pump 23 bbls, bleed back 13.25 bbls; Remaining bleed back volume left in surface lines t/TT; TIH w/ jet sub & GE Vetco Lockdown Bushing (LDB) f/ surface to 8,501'; TIH w/jet sub f/surface to 1,339'; M/U LDB at 1,339'; Change BX-7 elevator inserts f/ 5-7/8" to 6-5/8" DP at 1,537'; Remove master bushings & install PS30s at 2,745'; Jet HPWH at 7,207'; Reinstall master bushings at 7,207'. 04/04/15: Set GE Vetco Lockdown Bushing(LDB) @ 7,209'; POOH w/GE Vetco DPRT & jetting assy f/8,504' t/1,541' (bit depth); Pump slug at 8,501' & chase w/14.1 ppg NAF; Remove PS30s & install master bushings at 1,541'; L/D GE Vetco DPRT at 1,541'; TIH w/10-3/4" RTTS Packer assy f/1,541' t/10,372'; TIH w/jet sub f/ 1,541' to 2,674'; P/U & M/U 10-3/4" RTTS Packer at 2,674'; Remove master bushings & install PS30 slips at 3,412'; Reinstall master bushings at 9,435' Note: 50k lb below RTTS Packer. Set & test 10-3/4" RTTS Packer at 7,717'; Space out against LA at 10,414' (bit depth); Break circulation at 10,414' & reciprocate DP; Test RTTS Packer against LA to 1,000 psi w/mud pumps- unsuccessful; Test RTTS Packer against LA to 1,000 psi f/HES cmt unit - good test; Pump 0.5 bbl, Recover 0.5 bbl. Release SSC-III Overshot f/RTTS/ SSC-III Assembly at 7,717'; Attempt to release SSC-III Overshot-unsuccessful Unset RTTS Packer; Reset RTTS Packer at 7,717'; Release SSC-III Overshot f/ RTTS/SSC-III Assembly; Perform positive pressure test against 10-3/4" RTTS Packer/SSC-III at 7,717'; POOH to 7,675' & spaceout against LA; Pressure test f/HES cmt unit w/14.1 ppg NAF; Test to 250/2,800 psi for 5/30 min; Pump 2.9 bbls, Recover 2.8 bbls; Perform negative pressure test against 10-3/4" RTTS Packer/SSC-III at 7,717'; M/U FOSV in drill string; Pump 260 bbls of 6.6 ppg base oil; Hydrostatic reduction: 2,744 psi; Close SSTV & FOSV; Increase pressure f/ HES cmt. unit to 2,744 psi against FOSV; Open FOSV & observe pressure decrease t/2,280 psi; Increase pressure to 2,750 psi Bleed off pressure in 6x 450 psi increments; Monitor drill string-no flow or pressure build up observed.
-267619 | 04/05/15: Perform negative pressure test against 10-3/4" RTTS Packer/SSC-III at 7,717' Monitor for flow & pressure build up f/cmt unit; No flow or pressure build up observed; Pressure test TDS wash pipe f/cmt unit-no test. R/U side entry sub t/allow for displacement; Equalize pressure differential at SSTV. Apply 2,200 psi below SSTV f/HES cmt unit to equalize pressure; Open SSTV;monitor well on TT-well static; POOH w/SSC-III Overshot f/7,717' t/7,613'; Break & L/O side entry sub; Displace wellbore f/14.1 ppg NAF t/SW; Displace C&K & boost lines to SW; Pump 150 bbl Hi-Vis spacer; Displace wellbore to SW;POOH w/SSC-III Overshot f/7,613't/suface & L/O same. Remove PS30 slips & install master bushings at 701'; Install 5-7/8" elevator inserts; R/U Marine Riser handling equipt; Remove 750T bails & install 1,250T bails; Install Diverter RT; Remove master bushings; R/U Spider & Gimbal; Remove Diverter. 04/06/15: Unlatch BOP f/ HPWH; Move rig to safe work zone;Install THS via C-Installer. Pressure test to 15k psi for 15 min-good test; Note: THS Serial Number: 2014-07-1275H; Critical Path EOW Work. 04/07/15: Critical Path EOW Work 04/08/15: Critical Path EOW Work 04/09/15: Latch BOP onto THS;Lock WH connector & pressure test same; Lock WH connector w/1,500 psi; Increase pressure to 2,500 psi; Bleed control pressure t/1,500 psi; Close: 16.2 gal, 15 sec; Confirm bullseye readings-same as landout; Break circulation f/HES cmt unit; Close BSR; Location: DCP, Blue POD, SEM B; Close: 41.6 gal,37 sec; Pressure test WH connector against BSR & RTTS w/8.6 ppg SW; 2,100 psi for 5 min-good test;Increase tensioner pressure & stroke out SJ; L/O riser landing jt & R/D riser RT. P/U Diverter & orientate same. 04/10/15: Landout Diverter. R/D riser handling equipt & R/U drill pipe handling equipt. Replace IBOP assy in main TDS. TIH w/SSC-III Overshot f/surface to 7,486'. Spaceout & begin BOP pressure testing; Close LA & spaceout;Pressure test against SSTV on 5-7/8" DP w/ 8.6 ppg SW; Location: DCP, Blue POD, SEM B; 250/8,800 psi high for 5/5 min. on pipe rams; 250/7,000 psi high for 5/5 mins. on annulars; 10 of 20 tests complete; Note: All BOP components test successful. 04/11/15: Perform BOP pressure test; Pressure test against SSTV on 5-7/8" DP w/ 8.6 ppg SW; Location: DCP, Blue POD, SEM B; 250/8,800 psi high for 5/5 min. on pipe rams; 250/7,000 psi high for 5/5 min. on annulars; 15 of 20 tests complete; Note: All BOP components test successful; Perform BOP function test. Location: BCP, Yellow POD, SEM B; TIH w/SSC-III Overshot f/7,396' to 7,573'; R/B double dutch std. at 7,396'; Perform pressure test on C&K manifold & function Diverter; Pressure test w/8.6 ppg SW, 250/8,800 psi for 5/5 min. Function test Diverter; Location: DCP; Close: 42 sec Open: 35 sec Note: All components test successful. Displace wellbore/riser f/SW t/14.1 ppg NAF; Displace choke, kill & boost lines; Displace wellbore/riser; Pressure test C&K manifold offline. Retrieve RTTS/SSC-III assy at 7,717'; TIH w/SSC-III Overshot f/ 7,573' to 7,703'; Record P/U & S/O weights; P/U: 403k lb; S/O: 400k lb; Engage RTTS/SSC-III at 7,717'; Monitor wellbore - well static; Close LA & unseat packer; Monitor wellbore - well static Open LA; Flow check well on TT - well static; POOH w/RTTS/SSC-III f/ 10,429' t/9,301' (bit depth); Pump slug at 9,301'; RTTS/SSC-III assembly inside riser.
-267972 | 04/12/15: POOH with RTTS/SSC-III assy to surface & L/D same. Pressure test BSR/WH Connector w/14.1 ppg NAF to 250/6,700 psi-good test. Begin derrick pad-eye installation. 04/13/15: WOW; elevated winds & rain; Continue derrick pad-eye installation. 04/14/15: WOW; elevated winds & rain; Continue derrick pad-eye installation. 04/15/15: Cont'd derrick pad-eye installation: Unable to install pad-eye due to tight tolerances; Decison made to disassemble pad-eye and attempt installation as 3 separate parts; Unable to install pad-eye part #1 - rigging ~1-1/2" too long; Lower part and change rigging as needed to re-attempt. 04/16/15: Cont'd derrick pad-eye installation: Install pad-eye part #1; R/D K2 equipt; R/U NOV equipment and prep for parts #2 and #3 installation;Note: Circulate 1.5x riser volume through boost line to condition mud; GPM: 775 SPP: 835 psi MW: 14.1 ppg NAF. 04/17/15: Cont'd derrick pad-eye installation: Install pad-eye parts #2 and #3 and torque all bolts; R/D installation equipment; R/U load test equipment; Load test to 50 metric tons - successful; R/D load test equipment; Note:Function test BSRs & CSRs; DCP, Blue POD, SEM B; All BOP components were tested successfully; P/U & RIH w/HES CWT cleanout assy: Clean & clear rig floor R/U elevator rotators & change out stabbing guide from 6-5/8" to 5-7/8"; P/U cleanout assembly and RIH to 301'; RIH w/HES CWT cleanout assy from 301' to 3,673'; Function test diverter from BCP: Close: 41s Open: 24s Remove master bushings and install PS-30 slips; Note: All components were tested successfully. RIH w/HES CWT cleanout assy f/3,673' to 10,414' MD; Function test BOPs on 5-7/8" DP; DCP, Blue POD, SEM A; Note: All BOP components were tested successfully. 04/18/15: RIH w/8-1/2" HES CWT cleanout assembly from 10,414' to 23,807' MD: Fill pipe every 25 stands; Remove PS-30 slips and install master bushings @ 20,557' MD; Wash down and tag TOC @ 23,830' MD; Drill cement w/8-1/2" HES CWT cleanout assy f/23,830' to 23,987' MD; Wash & ream w/8-1/2" HES CWT cleanout assy f/23,987' to 24,344' MD; Circulate 1.5x bottoms up & flow check well; RIH w/8-1/2" HES CWT cleanout assy f/24,344' t/27,327' MD.
-268236 | 04/19/15: RIH w/8-1/2" HES CWT cleanout assy f/27,327' to 29,765' MD; Wash down from 29,765' t/30,324' MD; tag TOC @ 30,324'; Circulate 1.5x bottoms up & work string; Pump slug and chase w/ 14.1 ppg NAF; POOH w/8-1/2" HES CWT cleanout assy f/30,172' to surface; Troubleshoot issues with extend/retract function on the main side block dolly. 04/20/15: P/U & RIH w/HES CWT cleanout assy #2 f/surface t/93'; Visually inspect assy & ensure magnet is clean; RIH w/HES CWT cleanout assy #2 f/93' t/6,836';RIH w/HES CWT cleanout assy #2 f/6,836' t/23,813' MD; P/U & M/U second HES CWT assy @ 14,434'; W&R w/HES CWT cleanout assy #2 f/23,813' t/24,355' MD; RIH w/HES CWT cleanout assy #2 f/24,355' t/30,133' MD; W&R w/HES CWT cleanout assy #2 f/30,133' t/30,178' MD. 04/21/15: W&R w/HES CWT cleanout assy #2 f/30,178' t/30,317' MD; W&R w/CWT scrapers & brushes f/30,110' t/30,245' MD; Make 4 passes; Circulate 1.5x BU; Circulate surface t/surface to bring rheology within spec; Flow check well on TT-well static; Pump slug & chase w/14.1 ppg NAF; POOH w/HES CWT cleanout assy #2 f/30,317' t/surface & L/D same: L/D upper brush & scraper assy @ 14,434'; Remove PS-30 slips & install master bushings @ 3,195'; L/D cleanout assy; Inspect PowerMAG: 8 lbs of metal recovered. 04/22/15: L/D HES CWT cleanout assy #2; R/U HES E-line equipt; RIH w/bridge plug & DPU-3 on wireline f/surface t/19,125' WLMD; RIH w/bridge plug & DPU-3 on wireline f/19,125' t/21,687' WLMD: Tool floating @ 19,125', 19,150', & 19,480' WLMD; P/U & proceed down; Tool drag @ 20,510' & 21,070' WLMD; P/U & proceed down; Tool drag @ 21,083' WLMD; tool freed; P/U & proceed down @ 17 ft/min; Stop to season wire @ 21,672' WLMD; Unable to P/U-tool stuck; work E-line & attempt to free-no success; Discuss plan forward w/Houston office. 04/23/15: Set bridge plug @ 21,667' WLMD w/HES E-line; P/U t/7,900 lb tension;activate DPU-3;observe 600 lb drop in tension; Positive indication of bridge plug set & shear out;POOH w/DPU-3 & bridge plug setting tool on HES E-line f/21,667' WLMD t/surface. R/D HES E-line equipt; P/U jet sub & RIH w/same t/7,242'; Perform BOP pressure test against SSTVs f/HES cmt unit: R/U BOP test std & chicsans; Close LA & space out; Pressure test against SSTVs on 5-7/8" DP w/ 14.1 ppg NAF; Location: BCP, Yellow POD, SEM A 250/6,200 psi f/5/5 min on pipe rams & annulars;17 of 20 tests complete;Close MPR, open SSTVs, & check f/pressure-no pressure change; Open MPR & flow check-well static; Function test BOPs; Location: DCP,Blue POD,SEM A; R/D BOP test std & chicsans; Note: All BOP components tested successfully;POOH w/jet sub f/7,424' f/4,593'MD; Pump slug & chase w/14.1 ppg NAF; Function test diverter, BSRs, & CSRs; Function test diverter f/DCP;Close:23s Open:44s; Function test BSRs & CSRs; Location: BCP, Yellow POD, SEM B; Note: All components tested successfully. 04/24/15: POOH w/jet sub f/4,593' t/surface. P/U & RIH w/Weatherford milling assy & tag bridge plug @ 21,741' MD; Mill bridge plug f/21,741' t/21,743' MD. 04/25/15: Mill bridge plug f/21,743' t/21,746' MD; Observe drop in WOB, wash down f/21,746' t/21,787' MD; Tag bridge plug w/10k lb down & attempt to push same down. Mill bridge plug @ 21,787' MD & adjust parameters. Work string & observe indications of packer movement up hole. Stop milling, last HUD 21,766' MD. Pump HiVis sweep & circulate to surface.
-268590 | 04/26/15: POOH w/Weatherford milling assy f/21,766' t/surface & L/D same; Clean & clear rig floor. Troubleshoot main well HydraTong; unable to change torque setting from Cyberbase. 04/27/15: Milling bridge plug w/Weatherford milling assy @ 21,710' MD; tagged BP @ 21,710'; P/U to 21,669'; W&R f/21,669 t/21,815'; P/U 10', observed BP movement to 21,811'; milled BP. 04/28/15: Milling bridge plug w/Weatherford milling assy @ 21,805' MD. 04/29/15: Mill bridge plug w/Weatherford milling assy #2 f/21,805' t/21,894'; W&R & reamed down from 21,806' to 30,300'; Function BOP; P/U f/30,300' t/30,290'; Closed UANN & stripped up 20' to 30,270'; Tagged UANN with 20k over pull. Function test BOP; location: BCP, Yellow POD, SEM A; C&C; Pumped 201 bbl.'s of Hi-Vis sweep. Circulated sweep to surface while reciprocating pipe from 30,290' to 30244'. 04/30/15: POOH with milling assembly. Function test diverter from BCP. Function test BSR and CSR from DCP Blue POD SEM A. All BOP test successfully tested. Test casing to 250/6700 psi high for 30 min. 05/01/15: Test casing & BSR to 250/6,700 psi high for 30min-good test. TIH with clean out f/surface to 27,640'. 05/02/15: TIH w/CWT clean out assy f/27,640 t/30,280'. Circulate 2 times bottoms up at 30,280'. Jet BOP with JetTech Assembly. Function BOP. POOH with CWT clean out assembly from 30,214' to 29,446'.
-269163 | 05/03/15: POOH w/CWT clean out assy f/29,446' 14,394'. TIH with CWT clean out assy f/ 14,394 t/30,280'. Circulate 2 times bottoms up at 30,280'. 05/04/15: Circulate 2 times bottoms up at 30,280'. POOH f/30,280' t/30,124'. Test BOP on 5-7/8" DP w/14.1 PPG NADF to 250/6350 psi. Clean surface lins and pits. All BOP test components tested successfully. 05/05/15: Cleaned surface lines and pits. 05/06/15: Cleaned surface lines and pits. 05/07/15: Cleaned surface lines and pits. 05/08/15: Cleaned surface lines and pits. Begin building 15.5 ppg sea water spacer. Prepare to transfer Tetra Neptune from brine reserves to surface pits. 05/09/15: Transfer Tetra Neptune f/brine reserve tanks t/surface pits. Precoat Filter Press. Build displacement spacers. Take on 2,924 bbls of 14.5 ppg Tetra Neptune.
-269176 | 05/10/15: Perform stage 1 displacement f/14.1 ppg NAF to 14.5 ppg Tetra Neptune. Transfer Tetra Neptune f/brine reserve tanks to surface pits. Build stage 2 displacement spacers. 05/11/15: Build stage 2 displacement spacers; Clean surface pits; Take on 3,062 bbls of 14.5 ppg Tetra Neptune. Perform stage 2 (riser) displacement to 14.5 ppg Tetra Neptune. 05/12/15: Perform diverter function test. Function test BOP on 5-7/8" DP & manual strap surface pits; Manual strap all surface pits post-displacement; Close LA & spaceout; Tag LA at 30,244' (bit depth) w/20k lb overpull; Slackoff to 30,252' (bit depth) & open LA; Function test BOP on 5-7/8" DP; Location: DCP, Blue POD, SEM A; Note: All BOP components test successful. Transfer 14.5 ppg Tetra Neptune f/ brine reserve tanks to surface pits. Clean surface lines & equipment prior to filtering 14.5 ppg Tetra Neptune. Clean TT 2; Clean flowline header box; Flush lines between TT 1, TT 2 & hole fill lines. Clean TT 1; Lance return line f/ shakers to pit room; Dress shakers 1 - 5 Note: 60% Complete. 05/13/15: Clean surface lines & equipt prior to filtering 14.5 ppg Tetra Neptune; Clean & inspect mud flow line in processing pit room; High pressure lance flow line f/pit room to processing pit room & splitter valve btw. WBM & OBM pits; Reinstall flow line flanges; Install blanks on pit room overboard lines; pressure test HPDU on drill floor; Conduct PJSM w/ all personnel involved in circulating & filtering operations; Pressure test Baker Hughes HPDU to 7,200 psi w/14.5 ppg Tetra Neptune. Circulate & filter 14.5 ppg Tetra Neptune; Inspect valve line up for circulating & filtering brine; Flush C&K & bleed lines w/14.5 ppg Tetra Neptune while filtering same; 9 bpm & 700 psi; Circulate & filter 1.5x BU; 10-15 bpm & 3,250 psi; Boost w/ 5 bpm & 260 psi; Initial NTU: 641; Final NTU: 62; ECD: 14.82 ppg; Note: Capture fluid samples every 500 bbls pumped. 05/14/15: POOH w/CWT assy f/30,252' t/30,088' MD & jet BOP; Perform BOP function test; Jet BOP & POOH w/CWT assy f/30,252' t/26,466' MD; POOH w/CWT assy f/ 14,784' to 6,416' MD; Boost riser w/ 14.5 ppg Tetra Neptune; POOH w/CWT assy f/14,784' t/6,416' MD; Function test BSR/CSR; Location: BCP, Yellow POD, SEM A; POOH w/CWT assy f/6,416' t/3,508' MD. 05/15/15: POOH w/CWT assy f/3,508' to surface; TIH w/CWT assy #2 f/surface to 11,348' MD; Perform surface check on SLB tools at 144'-good test; Shallow test SLB tools at 1,754' - good test; Note: Fill drill string at every CWT assy. 05/16/15: TIH w/CWT assy #2 f/11,348' t/30,241' MD; Flush C&K lines & record CLFP at 30,241'; Record SCRs w/14.5 ppg Tetra Neptune & prepare to filter same; Filter 14.5 ppg Tetra Neptune; Pump 279 bbl, 15.1 ppg soap pill at 8 bpm & 1,500 psi at 30,241'; Chase w/14.5 ppg Tetra Neptune; Reciproate pipe f/ 30,147' to 30,237'; Pump down drill string at 10 bpm & 2,100 psi until soap pill reaches WH; Bring boost line online at 17 bpm once pill reaches WH; Stop pumping down drill string to clean Baker HPFU.
-269581 | 05/17/15: Filter 14.5 ppg Tetra Neptune; Initial NTU: >1,000, Final NTU: 18 Note: Initial NTU >1,000 due to soap pill. Record ESD data w/SLB DMM at 30,196' MD; 1. Pump ESD t/surface; a. ESD: 15.0 ppg; Filter 14.5 ppg Tetra Neptune; 1.Rotate & reciprocate drill string f/30,147' t/30,237' while circulating; Total pumped: 10,925 bbls; S/D pumps & record ESD data w/SLB DMM at 30,241' MD; Monitor well on TT-well static; Pump ESD to surface; ESD: 15.22 ppg; Perform 14.5 ppg Tetra Neptune fluid integrity test.1. Flush C&K lines 2. Break circulation down choke line w/HES cmt. unit 3. Pressure test fluid to 9,100 psi a. Hold for 30 min. b. Initial pressure: 9,173 psi c. Final pressure: 8,250 psi 4. Pump: 2.25 bbls at 0.5 bpm 5. Bleed back: 2.25 bbls 6. Record ESD data a. ESD: 14.94 ppg 7. Initial Neptune properties: Density: 14.5 ppg pH: 7.15 NTU: 14 TCT: -0.2°F Proteus: 9.4% 8. Final Neptune properties: Density: 14.1 ppg pH: 7.17 NTU: 278 TCT: 6°F Proteus: 8.75%; POOH w/CWT assy f/30,241' t/16,231' MD; 1. Pump slug & chase w/14.5 ppg Tetra Neptune at 30,241' 2. L/D Riser BristleTech at 26,447' 3. L/D Riser MagTech, Riser VorTech & Riser BristleTech at 23,209' a. Collect 9.6 lbs of metal 4. L/D 10-3/4" DrillTech & BristleTech at 20,135' 5. L/D 10-3/4" DrillTech & BristleTech at 17,257'. 05/18/15: POOH w/CWT assy #2 f/16,231' t/8,035'; L/D 10-3/4" MagTech & BristleTech at 14,470';a. Collect 6 lbs. of metal; L/D 10-3/4" DrillTech & ValiTech at 14,435'; L/D 10" DrillTech & BristleTech at 11,203'; L/D 10" DrillTech & BristleTech at 8,068'; Collect & test 14.5 ppg Tetra Neptune f/choke line. R/U Double Dutch assy; Close LA & space out; a. Observe 10k overpull; S/O to neutral weight; Reverse out 14.5 ppg Tetra Neptune f/ choke line; Pump down kill line & up choke line; BPM: 6 SPP: 330 psi; Collect samples at initial returns, 40, 80, 100, 130, 140, 150 & 160 bbl intervals;a. Initial returns: Density: 14.2 ppg pH: 7.16 NTU: 194 Iron: 11.5 ppm TCT: 2.2°F Proteus: 8.8% b. 40 bbls return: Density: 14.5 ppg pH: 7.09 NTU: 47 Iron: 17.3 ppm TCT: 1.2°F Proteus: 9.8% c. 80 bbls return: Density: 14.5 ppg pH: 7.13 NTU: 36 Iron: 11.5 ppm TCT: 1.4°F Proteus: 8.9% d. 100 bbls return: Density: 14.5 ppg pH: 7.13 NTU: 39 Iron: 5.8 ppm TCT: 2.0°F Proteus: 9.9% e. 130 bbls return: Density: 14.5 ppg pH: 7.14 NTU: 45 Iron: 5.8 ppm TCT: 6.0°F Proteus: 9.6% f. 140 bbls return: Density: 14.5 ppg pH: 7.14 NTU: 48 Iron: 5.8 ppm TCT: 2.0°F Proteus: 9.3% g. 150 bbls return: Density: 14.5 ppg pH: 7.15 NTU: 174 Iron: 5.8 ppm TCT: 5.2° Froteus: 9.3% h. 160 bbls return: Density: 14.5 ppg pH: 7.15 NTU: 179 Iron: 5.8 ppm TCT: 5.6°F Proteus: 9.7%; Perform BOP pressure test on 5-7/8" DP f/ HES cmt. unit as per IPT/ Suretec w/ 14.5 ppg Tetra Neptune. 250/6,200 psi high on rams for 5/5 min.; 250/4,000 psi high on annulars for 5/5 min. Location: BCP, Yellow POD, SEM A on copper; Note: All BOP components test successful. Function test BOP & Diverter on 5-7/8" DP. 1. BCFT Location: DCP, Blue POD, SEM B on copper 2. Function Diverter f/ DCP a. Close: 44 gal, 45 sec. b. Open: 19 gal, 30 sec. Note: All BOP components test successful. POOH w/CWT assy #2 f/8,035' to surface. 05/19/15: TIH w/EZSV assy on 5-7/8"DP f/surface t/30,210'MD;P/U & M/U 10"Powermag assy at 56'; P/U & M/U 10"PowerMag assy at 14,264';P/U & M/U 10-3/4" ValiTech assy at 22,842'; Note: TIH at 1.5 min/std in riser & 2.5 min/std in casing. 05/20/15: Set EZSV @ 30,233';Perform positive pressure test on EZSV-good test; 6,100 psi for 5 mins w/14.5 ppg Tetra Neptune; Pump 21 bbls, bleed back 21 bbls; Perform negative pressure test on EZSV; POOH w/EZSV MST & CWT assy f/ 30,187' t/6,172';Function BSR & CSR f/DCP, Blue POD, SEM B; BSR: Close: 41.6 gal, 33 sec; Open: 38.2 gal, 33 sec; CSR: Close: 48.1 gal, 27 sec; open: 38 gal, 35 sec; POOH w/EZSV MST & CWT assy f/6,172' t/103'. 05/21/15: POOH to surface w/EZSV MST & CWT assy. M/U gauge ring & junk basket on wireline & RIH w/same t/30,000'. Correlate f/30,000' t/28,000'. POOH w/same t/surface. M/U sump packer & RIH w/same t/23,870'. 05/22/15: RIH w/sump packer assy f/23,870' t/30,000'; Correlate & set sump packer at 29,910' WLM; Correlate f/30,000' t/29,180'; Verify correlation logs against open hole logs; Set sump packer at 29,910' WLM based on correlations w/open hole logs;POOH w/DPU4 sump packer setting assy f/29,910' t/surface; Perform casing & BSR pressure test & R/D wireline equipt. Perform casing & BSR pressure test w/14.5 ppg Tetra Neptune; Location: DCP,Blue POD, SEM B; 250/ 6,100 psi for 5/30 min; S/I pressure: 6,277 psi; 6,169 psi after 30 min; Record 5 min. flatline for BSR pressure test; Pump 20 bbls, bleed back 20 bbls; R/D wireline equipt offline. TIH w/SLB TCP assy f/surface t/7,806'. 05/23/15: TIH w/SLB TCP assy f/7,806' t/29,861' MD; Perform short stroke procedure at 25,845'; Verify packer depth & space out across perforating intervals. Set 10-1/8" packer at 29,903' (bit depth); Perforate 10" casing w/ 6-5/8"; Perforate: Zone 1: 29,705' - 29,901'; Zone 2: 29,291' - 29,487'; Zone 3: 28,833' - 29,029'; Zone 4: 28,440' - 28,636'; POOH 12' to open packer by- pass; Reverse circulate 1.5x drill string volume.
-269959 | 05/24/15: Cont'd to reverse circulate 1.5x drill string volume. Unseat 10" longstroke packer & monitor well. R/D TCP surface equipt; POOH wet f/29,910' t/27,242' at 3 min/std; Monitor well on TT at 27,242' for 15 min. - well static; Pump slug & chase w/14.5 ppg Tetra Neptune; POOH f/27,242' t/19,118' at 2.5 min/ std; Monitor well on TT at 19,118' for 30 min.-well static; POOH f/19,118' t/9,799'; Monitor well on TT at 9,799' - well static; Function test BOP on 5-7/8" DP at 9,799'; Location: BCP, Yellow POD, SEM B on copper; Note: All BOP components test successful; CBU f/9,799'; POOH w/TCP assy f/9,799' t/ 9,664' & function Diverter f/BCP; POOH w/TCP assy f/9,664' t/9,040'. 05/25/15: POOH w/TCP assy f/9,040' t/surface; R/D SLB TCP handling equipt; Hydraulic mechanics replace fitting & o-ring on hydraulic valve.IH w/ CWT & Deburr assy f/surface t/8,984'; R/U equipt to P/U mule shoe & wash pipe assy; TIH w/wash pipe to 131'; M/U 10" DrillTech Deburr Mill assy at 131'; M/U 7-5/8" Modular Chamber assy at 2,726'; M/U 7-5/8" Modular Chamber assy at 2,783' M/U 7-5/8" Modular Chamber assy at 2,840'; M/U 7-5/8" Modular Chamber assy at 2,898'; M/U 7-5/8" Modular Chamber assy at 2,961'; M/U 7-7/8" VacTech assy at 3,014'; M/U 10" ValiTech & JetTech assy at 3,042'; M/U 10" PowerMag assy at 3,085'; Function BSR/CSR at 6,111'; Location: BCP, Yellow POD, SEM B on copper. 05/26/15: RIH w/CWT Deburr assy f/8,984' t/28,284' MD;Break circulation every 3,500'; Record parameters & RIH w/CWT Deburr assy f/28,284' t/28,555' MD: RIH f/ 28,284' t/28,555' MD; Ream w/CWT Deburr assy f/28,555' t/29,890' MD; Record pump parameters & drop Vac Tech activation ball: Back ream f/29,890' to 28,440' MD & flow check; Ream w/CWT Deburr assy f/28,440' t/29,900' MD; RIH w/CWT Deburr assy & tag sump packer: Tag sump packer @ 30,046' MD. 05/27/15: Flow check well on TT-well static; RIH w/CWT Deburr assy & tag sump packer: Tag sump packer @ 30,046' MD BN Depth; No Go landed out on sump packer @ 29,914' DPM; Slacked off 80k down on sump packer to simulate weight down during Frac ops; No movement of packer observed; No fill/debris observed. POOH wet w/CWT deburr assy f/30,046' t/28,149' MD: L/D single @ 29,910' MD; Pump slug & POOH w/ CWT deburr assy f/28,149' t/3,143' MD: Pump slug & chase w/14.5 ppg Neptune; Remove master bushing & install PS-30 slips @ 28,149'; Flow check before crossing BOPs-well static; Remove PS-30 slips & install master bushing @ 3,143'; POOH & L/D CWT deburr assy f/3,143' t/2,731': Recover metal f/PowerMAG & R/B same; 77 lbs wet (metal fines & fluid); 17.8 lbs dry (metal fines); Recover debris from Vali Tech & L/D same; 1 lb gun debris/pipe dope; POOH w/CWT deburr assy f/2,731' t/164'; L/D CWT deburr assy: P/U & RIH w/FMC BOP test plug assy f/surface t/4,125'. 05/28/15: P/U & RIH w/FMC BOP test plug assy f/4,125' t/7,577'; Fill pipe, land FMC BOP test plug, & pressure test same: Land @ 7,623' jet sub depth w/15k down (test plug @ 7,202.64'); Pressure test BOP test plug against LPR to 7,000 psi for 5 minutes-successful; Pressure test BOPs on 6-5/8" DP w/14.5 ppg Neptune f/HES cement unit: Attempt to test LPR against test plug (test #4) to 250/6,200 psi for 5/5 min-test failed; Attempt to test MPR against test plug (IPT paused) to 250/6,200 psi for 5/5 min-test failed; Circulate fluid through kill line to increase wellbore temperature; Function LPR on 6-5/8" DP; Pressure test BOPs on 5-7/8" DP w/14.5 ppg Neptune f/HES cement unit: POOH f/7,623' t/7,443' & R/U double dutch assy'; Space out on 5-7/8" DP & pressure test against SSTVs; DCP, Blue POD, SEM B; Test rams to 250/6,200 psi for 5/5 min;Test annulars to 250/4,000 psi for 5/5 min;R/D double dutch assy;Note: All BOP components tested successfully; POOH w/FMC BOP test plug assy f/7,443' t/7,201' jet sub depth & jet setting profile: RIH w/FMC BOP test plug f/7,201' t/7,623' jet sub depth & set same: Land @ 7,623' jet sub depth w/15k down (test plug @ 7,202.64'); Test BOP test plug against lower annular to 4,000 psi for 5 min - successful; Attempt to test LPR against test plug (IPT paused) to 250/6,200 psi for 5/5 min-test failed; Pressure test BOPs on 6-5/8" DP w/14.5 ppg Neptune f/HES cement unit: Pressure test against FMC BOP test plug; DCP, Blue POD, SEM B; Test rams to 250/6,200 psi for 5/5 min; Increase ram closing pressure from 1,800 to 2,800 psi; Test annulars to 250/4,000 psi for 5/5 min; Function test BOPs: DCP, Blue POD, SEM A; Note: All BOP components tested successfully; 23 of 23 tests completed; Note: All BOP components tested successfully. POOH w/FMC test plug assy f/7,623' t/7,302'. 05/29/15: POOH w/FMC test plug assy f/7,302' to surface & L/D same: B/O FMC test plug & pass to aux well center; B/O & L/D jet sub; R/U lower completion handling equipt: Hold PJSM and TBT; R/D 12' bails & R/U 16' bails; Install OES compensator; Spot tubing tong on main well center; P/U, M/U, & RIH with lower completion assy f/surface t/418'; P/U & RIH w/mule shoe & housing to 83'; P/U & RIH w/service tool assy to 418'; FCS shifter assy; Pro-technic gauge assy w/2 internal gauges; 5 jts of 4" 511 wash pipe (spacer pipe between shifters); 1 jt of 4" 511 wash pipe (spacer pipe between shifters) w/2 external gauges; 1 jt of 4" 511 wash pipe (spacer pipe between shifters) MCS shifter assy; 1 jts of 4" 511 wash pipe; Inner string unable to RIH after M/U 2nd jt of wash pipe (418'). Troubleshoot service tool assy. 05/30/15: POOH w/4" inner string from 235' to surface and L/D same; P/U & RIH with lower completion assy f/surface to 335'; P/U & RIH w/5-1/2" mule shoe and housing to 83'; P/U & RIH w/4" service tool assy to 335'; FCS (Frac Circulation Sleeve) shifter assy; Pro-technic gauge assembly w/2 internal gauges; 5 jts of 4" 511 wash pipe (spacer pipe between shifters); 1 jt of 4" 511 wash pipe (spacer pipe between shifters) w/2 external gauges; 1 jt of 4" 511 wash pipe (spacer pipe between shifters); MCS (Mid Closing Sleeve) shifter assembly; 1 jts of 4" 511 wash pipe; Inner string unable to RIH after M/U 1st jt of wash pipe (335'); Cont'd P/U & RIH w/lower completion assy f/335' to 1,961'; P/U & RIH w/service tool assy; 40 jts of 4" 511 wash pipe; 2 pup jts of 4" 511 wash pipe for space out; Intermediate seals w/engineered pup; 9 jts of 4" 511 wash pipe; 1 pup jt of 4" 511 wash pipe for space out; P/U & RIH w/lower completion assy f/1,961' t/2,373'.
-270839 | 05/31/15: Pressure test zone 1 gravel pack assembly: a. 250 psi for 5min - good test; P/U and RIH w/ lower completion assembly from 1,961' to 2,373': 1. P/U and RIH w/ Zone 2 assembly;a. P/U Zone 1 isolation packer assembly w/ Zone 2 bottom screen. b. Observe damage on zone 1 isolation packer sealing element; i. 1/16" deep, 2" vertical cut on middle element; Discuss damaged isolation packer w/Houston: 1. Decision made to replace isolation packer 2. B/O and L/D zone 1 isolation packer assembly w/zone 2 lower screen 3. Due to isolation packer w/ lower screen for zone 2 changed, decision made to run zone 2 backup for traceability. 4. Transfer backup zone 2 assemblies from work boat and inspect same 5. P/U and RIH w/ backup zone 1 isolation packer; Back loaded primary Zone 2 RESMAN labeling: JU102 / LZ-2-X / ROS-989 / RWS-1043; P/U and RIH w/ lower completion assembly from 2,373' to 2,581': 1. P/U and RIH w/ Zone 2 backup assembly a. Zone 1 isolation packer w/ screen b. 2 x screens c. 1 x mid-joint screen d. 1 x screen Zone 2 RESMAN Labeling: BACKUP / LZ-2-X / ROS-993 / RWS-1047; L/D zone 2 top jt screen due to improper M/U of connection: 1. No torque shoulder on graph observed on graph. 2. Pin end threads gauled while backing out connection. 3. L/D Zone 2 top jt screen. 4. Superior thread rep repaired box connection. 5. P/U non-traced backup top jt screen and M/U same. a. Good graph. P/U and RIH w/lower completion assembly from 2,581' to 2,831': 1. P/U and RIH w/ zone 2 backup assembly a. 1 x 6-5/8" blank pipe b. Gravel pack assembly i. Pressure test assembly to 250 psi for 5 min - good test; c. 4 x 6-5/8" spacer pipe; P/U and RIH w/ lower completion assembly from 2,831' to 3,225': 1. P/U and RIH w/ zone 3 assembly a. Zone 2 isolation packer w/ screen b. 2 x screens c. 1 x mid-joint screen d. 1 x screen e. 1 x top jt screen f. 1 x 6-5/8" blank pipe g. Gravel pack assembly i. Pressure test assembly to 250 psi for 5 min - failed test iii. P/U 30' and work string x 3 to wash ball seating area iv. Pressure test assembly to 250 psi for 5 min - good test h. 4 x 6-5/8" spacer pipe Zone 3 RESMAN Labeling: JU102 / LZ-3-X / ROS-990 / RWS-1044; P/U and RIH w/ lower completion assembly from 3,225' to 3,321': 1. P/U and RIH w/ zone 4 assembly a. Zone 3 isolation packer w/ screen b. 1 x screen Zone 4 RESMAN Labeling: JU102 / LZ-4-X / ROS-991 / RWS-1045. 06/01/15: P/U and RIH w/lower completion zone 4 screens. P/U and RIH w/ R-A-L (Ratch-A-Latch) stinger to retrieve service tool assembly. Latch R-A-L w/ 8k lb down and POOH w/ R-A-L and service tool assembly. P/U VCH packer assembly. R/D tubing handling equipment and RIH w/ ESTMZ assembly from surface to 8,270'. Function BSRs and CSRs before crossing the stack. 06/02/15: RIH w/ESTMZ assy from 8,270' to 29,812' MD and burp pipe. Continue RIH and tag sump packer w/ mule shoe @ 29,911 MD. Work string though sump packer. P/U pups for space out and record weights. 06/03/15: Land out in sump packer; Set VCH packer and pressure test same:1. Pressure test surface lines to 6,000 psi for 5 min 2. Pressure on VCH packer up to 3,500 psi a. 500 psi steps for 2 min each 3. Bleed off pressure and P/U w/ 60k lb overpull Pressure up to 4,000 psi for 5 min a. Observe 60k loss in string weight b. Packer set confirmed; Close UA and pressure test packer to 900 psi for 15 min - good test a. Observe annular leak .5 bbl to trip tank b. Increase annular regulator pressure to 1900 psi - leak stopped; c. 3.4 bbls pumped, 2.75 bbls bled back; Set isolation packer; Close UPR, open LIC and LOC; Pressure up to 5,400 psi to set isolation packer - successful; Pressure up in 500 psi increments for 2 min each Hold 5,400 psi for 5 min; Perform strip test;1. Record weights prior to strip test 1. Function UA x 3 2. Reduce annular regulator pressure to 750 psi a. Record stripping weights 3. Increase annular pressure to 1,700 psi 4. Hold 3,500 psi below annular w/ HES cement unit a. Reduce pressure down to 900 psi in increments and attempt to strip through same w/90k overpull - no success 5. Bleed off pressure Open UA, Close LA; Hold 1,500 psi below annular w/ HES cement unit and strip through annular - success; Increase pressure below annular to 3.500 psi w/ HES cement unit and strip through annular - success; Bleed off pressure 10. Open LA;Pressure test crossover tool position: Position tool in lower completion zone w/ 20k lb down; Pressure test to 1,500 psi for 5 min - good test; Pressure test seal above initial reverse port and confrm pipe mark: 1. Close LA 2. Pressure test against lower annular to 500 psi for 3 min - good test 3. S/O w/ 80k down to confirm pipe mark for zone 1 4. P/U to neutral weight; Function test BOPs and diverter: 1. Function test BOPs from BCP, Yellow POD, SEM A 2. Function test diverter from BCP Close: 28.3 gal 29 seconds Open: 14.8 gal 21 seconds; R/U Supreme frac iron and test same; 1. Hold TBT and PJSM 2. L/D single and 20' pup, P/U 10' pup 3. P/U frac head 4. R/U frac manifold and dual choke manifold 5. R/U lines and torque same 6. Pressure test lines to 250 psi low/10,000 psi high for 5/5 min - good test; Pump pipe scrub down drill string: 1. Lead pipe scrub w/ 10 bbls of 14.5 ppg Neptune 2. Pump 50 bbls of pipe scrub from HES cement unit down drill string. 06/04/15: Pump pipe scrub down drill string and reverse out same; 1. Troubleshoot frac head leaking top valve 2. M/U top drive and close IBOP 3. Chase pipe scrub w/ 10 bbls 14.5 ppg Neptune from HES cement unit 4. Spot pipe scrub w/ additional 590 bbls from rig pumps 5. Close LA, pump down choke line, and monitor pressure on kill line a. Reverse out pipe scrub @ 12 bpm w/ 1,000 psi b. 155 bbls of pipe scrub and interface caught in catch tank; R/U frac iron for frac job and hold TBT for frac job: 1. Re-install manual choke in correct position; 2. Replace tubing pressure gauge 3. Swap hydraulic hoses on frac head; 4. Hold TBT and PJSM w/ everyone involved in zone 1 frac operation; Open FCS and MCS: 1. P/U 76' to place shifters above MCS and FCS 2. S/O 1' to open FCS 3. S/O 14' to open MCS a. Observe 4k lb weight down; Pressure test lines and perform circulation test from Stim Star IV: 1. Line up fro Stim Star IV to overboard 2. Close overboard and pressure test to 6,000 psi for 5 min - good test 3. S/O 80k lbs to move ShurMAC to weight down circulate position 4. Pressure test lines from Stim Star IV to frac head to 14,000 psi for 5 min - good test 5. Establish circulating rates w/ 45 pptg 10.5 ppg linear gel 6. Displace lines from linear gel to 14.5 ppg Neptune; Peform DFIT (Data Fluid Injection Test) and reverse out drill: 1. Close LA w/ ShurMAC in weight down circulate position 2. Attempt DFIT, replace seal in Supreme manifold 3. Inject 14.5 ppg Neptune by pumping 45 pptg 10.5 ppg linear gel from Stim Star IV a. 25 bbls @ 10 BPM 4. Monitor leak off 5. Perform reverse out drill a. Line up on surface through Supreme choke b. Strip through LA to neutral weight and apply pressure to the backside via choke c. Strip through LA to the initial reverse position and pump down the backside @ 5 bpm d. Strip through LA 7' to the final reverse position e. Reverse out linear gel and shut down 6. Hold after action review of reverse out drill; Perform mini-frac/FET (Fluid Efficiency Test) from Stim Star IV: 1. Spot 10 bbls of 45 pptg 10.5 ppg linear gel 2. Pump 100 bbls of crosslinked 45 pptg DeepQuest fluid 3. Displace w/ 556 bbls of 45 pptg 10.5 ppg linear gel 4. Shut down and shift ShurMAC to weight down circulate position w/ 80k lb down 5. Close LA 6. Inject mini-frac @ 20 bpm w/ 100 bbls of 45 pptg 10.5 ppg linear gel 7. Shut down and monitor pressure 8. Bleed off 150 psi w/ 1.5 bbls to catch tank 9. Perform reverse out drill a. Line up on surface through Supreme choke b. Strip through LA to neutral weight and apply pressure to the backside via choke c. Strip through LA to the initial reverse position and pump down the backside @ 10 bpm d. Strip through LA 7' to the final reverse position and pump down the backside @ 10 bpm 06/05/15: Continue mini-frac reverse circulation; Wait for pressure to bleed off formation: SIDPP: 155 psi SICP: 75 psi a. Observe pressure build and equalize SIDPP: 417 psi SICP: 417 psi b. Allow formation to bleed down SIDPP: 54 psi SICP: 30 psi; Line up for frac job; Perform frac job: 1. 20.4 bbl 45 pptg 10.5 ppg linear gel 2. 200 bbls pad 3. 250 bbls 1 PPA SLF 4. 150 bbls 2 PPA SLF 5. Shut down, open LA, S/O to ShurMAC weight down circulate position, close LA 6. 50 bbls 2 PPA SLF7. 150 bbls 3 PPA SLF 8. 150 bbls 4 PPA SLF 9. 200 bbls 6 PPA SLF 10. 200 bbls 8 PPA SLF 11. 600 bbls 10 PPA SLF a. Decision made to extend 10 PPA SLF stage i. Annulus pressure not reacting same as models ii. Stim Star IV unable to maintain pump rate 12. Switch to flush early a. Sand falling out of gel between blender and pump, causing line packoff and equipment malfunction 13. 645 bbls flush; Bleed off and reverse circulate; Dump seals and shift MCS and FCS closed: 1. Close LA, strip up 12' to dump seals (pull all seals out of upper sealbore) 2. P/U 10' to close MCS sleeve 3. P/U 11' to close FCS sleeve 4. Bleed 16 bbls from tubing to catch tank; Pressure test ESTMZ assembly from HES cement unit: 1. Pressure test between lower annular and frac head - Unsuccessful 2. Pressure test through cement test line - Unsuccessful; Cycle MCS and FCS close only shifters through sleeves: 1. Open LA 2. Observe 10 bbl loss in TT and 10 bbl gain in catch tank from drill pipe (U-tubing) 4. Replace leaking seal on Supreme frac iron; Reverse circulate 1.5x string volume w/ rig pumps: BPM: 12 SPP: 3230 psi 1. Observe trace amounts of sand @ 1 string volume 2. Reverse circulate additional 0.5 string volume to ensure clean 3. Flow check well - well static; Pressure test ESTMZ assembly from HES cement unit: 1. Unsuccessful 2. Monitor well on TT - well static; Cycle MCS open and close to ensure proper sleeve position 1. Observe 18 bbl sgain in TT and 7 bbl gain in catch tank; 2. Close LA; 3. Observe no pressure increase; R/D Supreme frac head: 1. Open LA and monitor well on TT - 1.6 bbl/hr gain. 06/06/15: R/D supreme frac head; 1. Flush through lines from Stim Star IV; 2. L/D frac head on pipe skate 3. Monitor well on TT - 0.9 bbl/hr gains; R/U and pressure test zone 1 sleeves from HES cement unit: 1. R/U side entry sub assembly 2. Flush through surface lines and pressure test same to 1,000 psi - successful 3. Pressure test sleeves down drill pipe and kill line to 1,000 psi - unsuccessful a. System not full due to U-tubing effect 4. Break circulation through system 5. Pressure test sleeves down drill pipe and kill line to 1,000 psi - successful a. 5 bbls pumped, 5 bbls bled back 6. R/D cement hose; Reverse circulate surface to surface volume: BPM: 9.5 SPP: 3,200 psi 1. Observe sand and gel (gel is 10.5 ppg) across shakers @ ~140 bbls past bottoms up a. Lighter fluid causing U-tubing during pressure testing 2. Flow check well - well static; POOH w/ ESTMZ service tool assembly from 29,944' to 29,670' MD (Zone 2): 1. POOH @ 20'/min to complete Protechnics logging of zone 1 2. Record weights P/U: 900k lb S/O: 865k lb 3. S/O to 20k down position 4. Pressure test crossover weldment down drill pipe from HES cement unit to 1,500 psi - successful a. 2.2 bbls pumped, 1.2 bbls bled back 5. Pressure test backside down annulus from HES cement unit to 500 psi - successful a. 2 bbls pumped, 2 bbls bled back 6. S/O to 80k lb and 90k lb WDC (Weight Down Circulate) positions and mark pipe 7. P/U to initial reverse and final reverse positions and mark pipe; R/U Supreme equipment and pressure test surface lines: 1. R/U frac head, lines, and control lines; 2. Break circulation from HES cement unit to TT 3. Pressure test surface lines to 10,000 psi for 5 min - unsuccessful 4. Close TDX IBOP and pressure test lines to 10,000 psi for 5 min - successful a. Crown valve on frac head leaking; Pressure test lines and perform circulation test from Stim Star IV: 1. Hold TBT and PJSM for pressure test, DFIT, mini-frac, and frac job; 2. Cycle service tool to open seal bore 1 & 2 and land on indicator coupling 3. Line up fro Stim Star IV to overboard and break circulation 4. S/O 80k lbs to move ShurMAC to weight down circulate position; 5. Close overboard and pressure test to 6,000 psi for 5 min - good test; 6. Pressure test lines from Stim Star IV to frac head to 14,000 psi for 5 min - good test 7. Establish circulating rates w/ 45 pptg 10.5 ppg linear gel 8. Displace lines from linear gel to 14.5 ppg Neptune; Peform DFIT (Data Fluid Injection Test): 1. Close LA w/ ShurMAC in weight down circulate position 2. Inject 14.5 ppg Neptune by pumping 45 pptg 10.5 ppg linear gel from Stim Star IV a. 25 bbls @ 10 BPM 3. Monitor leak off; Spot fluid for mini-frac/FET (Fluid Efficiency Test) from Stim Star IV: 1. P/U to reverse position 2. Spot 10 bbls of 45 pptg 10.5 ppg linear gel 3. Pump 250 bbls of crosslinked 45 pptg DeepQuest fluid.
-271085 | 06/07/15: Perform mini-frac/FET (Fluid Efficiency Test) f/Stim Star IV: Displace crosslinked gel w/390 bbls of 45 pptg 10.5 ppg linear gel; S/D & shift ShurMAC to weight down circulate position w/80k lb down; Close LA; Inject mini-frac @ 20 bpm w/250 bbls of 45 pptg 10.5 ppg linear gel; S/D & monitor pressure; Bleed off pressure; perform reverse out drill; Line up on surface through Supreme choke; Strip through LA to neutral weight & apply pressure to backside via choke; Strip through LA to the initial reverse position & pump down backside @ 10 bpm; Strip through LA 7' to final reverse position & pump down backside @ 10 bpm;Wait on Stim Star IV troubleshooting pumping issues; Close zone 2 sleeves & space out:P/U & close MCS & FCS; R/D frac head & control lines; M/U double of 5-7/8" DP & RIH to 29,623' (ESTMZ safe zone); R/U frac head & test same: C/O grease fitting on frac head; R/B double of 5-7/8" DP; R/U frac head & control lines; Flush through lines f/ HES cement unit; Pressure test lines to 10,000 psi-unsuccessful; Bleed off pressure & replace seal downstream of Supreme choke; Pressure test lines to 10,000 psi-successful;Pressure test lines & perform circulation test f/Stim Star IV:Cycle service tool to open seal bore 1 & 2 & land on indicator coupling; Line up fro Stim Star IV to overboard & break circulation; S/O 80k lbs to move ShurMAC to weight down circulate position; Close overboard & pressure test to 6,000 psi for 5 min-unsuccessful; Troubleshoot & repair Supreme choke; Pressure test lines & perform circulation test f/Stim Star IV: Line up f/Stim Star IV to overboard & break circulation; Pressure test to 6,000 psi for 5 min-successful; Presssure test to 14,000 psi for 5 min - successful; Spot fluid for mini-frac/FET (Fluid Efficiency Test)f/Stim Star IV: P/U to reverse position; Spot 7 bbls of 45 pptg 10.5 ppg linear gel; Pump 150 bbls of crosslinked 45 pptg DeepQuest fluid. 06/08/15: Perform zone 2 mini-frac/FET(Fluid Efficiency Test)f/Stim Star IV: Displace crosslinked gel w/486 bbls of 45 pptg 10.5 ppg linear gel; S/D & shift ShurMAC to weight down circulate position w/90k lb down; Close LA; Displace w/additional 34 bbls of 45 pptg 10.5 ppg linear gel; Inject mini-frac @ 25 bpm w/164 bbls of 45 pptg 10.5 ppg linear gel; S/D & monitor pressure;Bleed off pressure; Reverse out gel; Line up on surface through Supreme choke; b. Strip through LA to neutral weight & apply pressure to backside via choke c. Strip through LA to the initial reverse position and pump down backside @ 8 bpm; Strip through LA 7' to final reverse position & pump down backside @ 8 bpm; Wait for pressure to bleed off formation; Perform frac job: 1. 25 bbl 45 pptg 10.5 ppg linear gel spacer 2. 200 bbls pad; 250 bbls 1 PPA SLF 4. 172 bbls 2 PPA SLF 5. S/D, open LA, S/O to ShurMAC weight down circulate position, close LA; 78 bbls 2 PPA SLF; 200 bbls 3 PPA SLF;8. 200 bbls 4 PPA SLF;9. 200 bbls 6 PPA SLF; 10. 1,650 bbls 8 PPA SLF; 11. 300 bbls 10 PPA SLF 12. 666 bbls flush; Note: Successfully pumped 647k lb proppant. Bleed off & reverse circulate:Dump seals and shift MCS and FCS closed: Monitor well & reverse circulate; R/D supreme frac head. 06/09/15: R/U & pressure test zone 2 sleeves f/HES cement unit:R/U side entry sub assy Flush through surface lines & pressure test same to 1,000 psi - successful; Pressure test sleeves down drill pipe & kill line to 1,000 psi-unsuccessful; Line up on main cement line; Flush through surface lines & pressure test same t/1,000 psi-successful; Pressure test sleeves down drill pipe & kill line to 1,000 psi-unsuccessful; R/U cement line directly to choke & kill manifold; Flush through surface lines & pressure test same t/1,000 psi- successful; Pressure test sleeves down drill pipe & kill line t/1,000 psi - successful; a. 5.5 bbls pumped, 4.25 bbls bled back; Open LA & monitor well on TT-well static; R/D side entry sub assy;POOH w/ESTMZ service tool assy f/29,677' t/29,315' MD (Zone 3); Function test BOPs and diverter: Function test BOPs on 6-5/8"StimTech; a.DCP, Blue POD, SEM B; Function test diverter on 5-5/8" turbo frac a. Close Gal: 22 Time: 35s b. Open Gal: 20 Time: 20s c.DCP; Note:All BOP components were tested successfully;Pressure test ESTMZ service tool assy & space out same; Pressure test crossover weldment down drill pipe f/HES cement unit t/1,500 psi-successful; Pressure test backside down annulus f/HES cement unit to 500 psi-successful;S/O t/80k lb & 90k lb WDC (Weight Down Circulate) positions & mark pipe; P/U to initial reverse & final reverse positions & mark pipe; R/U frac head & pressure test same:P/U 5'pup jt & frac head;M/U TDX & verify weight down circulate,initialreverse, & reverse positions;R/U frac head control lines & chicksans; Flush surface lines f/HES cmt unit;Pressure test surface lines t/10,000 psi unsuccessful; Close TDX lower IBOP;Pressure test surface lines t/10,000 psi-successful; Perform circulation test in reverse position f/rig pumps; Open FCS & MCS: P/U 75' t/place shifters above MCS & FCS; S/O 1' to open FCS; S/O 14't/open MCS; Line up t/Stim Star IV & pressure test lines: Line up Supreme manifold t/Stim Star IV; Troubleshoot & repair leaks on Stim Star IV; Flush lines w/ SW @ 15 bpm overboard;Pressure test lines t/14,000 psi-5 min-successful; Peform DFIT(Data Fluid Injection Test):Hold TBT & PJSM for DFIT & frac ops; Finalize pumping schedules Close LA w/ShurMAC in weight down circulate position; Inject 14.5 ppg Neptune by pumping 45 pptg 10.5 ppg linear gel from Stim Star IV; a.25 bbls @ 10 BPM; Monitor leak off. 06/10/15: Analyze DFIT, perform lower completion zone 3 frac job, & reverse out same; Shift MCS and FCS closed; Reverse circulate 1.5x tubing volume. R/D frac head & pressure test sleeves down drill pipe to 1,000 psi-successful; POOH to zone 4 & pressure test ESTMZ service tool assy t/1,500 psi -unsuccessful. Monitor well & reverse out light fluid. 06/11/15: Reverse circulate out light fluid & monitor well; Attempt to pressure test lower completion zone 3 sleeves down drill pipe t/1,000 psi - unsuccessful; Flush through surface lines and pressure test same to 1,500 psi-successful; Pressure test surface lines to 10,000 psi. R/D side entry sub & R/U Supreme frac head. 06/12/15: Pressure test surface lines t/10,000 psi; WOW; Dump seals, close FCS & MCS, & P/U t/safe ESTMZ waiting position; WOW;R/D Supreme frac iron; R/U Supreme frac iron; Monitor well on TT-3.3 bbls/hr losses,79 bbls total losses. 06/13/15: Pressure test Supreme frac head chicksans: Pressure test lines to 10,000 psi-good test; Perform backside leak rate test: Break circulation w/rig pumps. S/O to weight down circulate position w/ 90k lb down. Close LA & pressure up to 1,000 psi on the backside; Bleed to 500 psi & repeat x2; Establish pump rate to maintain 750 psi - 4 spm; Bleed off pressure; Note; 22 bbls lost during leak rate test; Establish reverse circulation rates w/ rig pumps: Shift MCS open; Pressure test frac line & confirm MCS open: Hold TBT & PJSM with all involved in zone 4 frac job; Flush lines from Stim Star IV overboard; Pressure test lines to 14,000 psi f/Stim Star IV-successful; S/O to weight down circulate position; Perform 5 bbl injection test to confirm sleeve posiitons - MCS open, FCS close; P/U to reverse circulate position; Perform zone 4 frac job in squeeze position: 25 bbl 45 pptg 10.5 ppg linear gel spacer; 593 bbls pad; S/D, open LA, S/O to ShurMAC weight down circulate position, close LA; Hold 750 psi on the backside w/rig pumps 207 bbls pad; 200 bbls 1 PPA SLF; 250 bbls 2 PPA SLF; 200 bbls 3 PPA SLF; 200 bbls 4 PPA SLF; 300 bbls 6 PPA SLF; 800 bbls 8 PPA SLF; 900 bbls 10PPA; SLF 649 bbls flush Note: 10 bbls lost holding pressure on the backside. Reverse circulate gel overboard: Maintain 2,100 psi on backside w/rig pumps Strip up to initial reverse position & reverse circulate; BPM: 3.5 SPP: 2,300 psi; Strip up to final reverse position & reverse circulate; BPM: 8 SPP: 2,580 psi; Line up to pits & reverse circulate 2 x tubing volume @ 10 bpm; Note: 154 bbls lost during reverse circulation; dump seals & shift MCS closed: Reverse circulate 1.5x tubing volume; Note: 72 bbls lost during reverse circulation; R/D Supreme manifold & frac iron.
-271414 | 06/14/15: R/D Supreme manifold & frac iron; POOH w/ESTMZ service tool assy f/28,728' t/15,503' MD; Pressure test BOPs: P/U double dutch, space out, & tag LA; Flush lines f/HES cement unit; Pressure test BOPs on 5-7/8" DP f/HES cement unit against SSTVs; BCP, Yellow POD, SEM B; Test rams to 250/6,200 psi high for 5/5 min; Test annulars to 250/4,000 psi high for 5/5 min; 16 of 24 tests completed; Note: All BOP components tested successfully. POOH w/ESTMZ service tool assy f/15,503' t/9,125' MD. 06/15/15: POOH w/ESTMZ service tool assy f/9,125' t/1,706'; Prepare to R/U OES tubing handling equipt; WOW; R/U OES tubing handling equipt & POOH w/ESTMZ service tool assy f/1,706' to surface. R/D OES tubing handling equipt. 06/16/15: M/U BOP test plug assy & TIH; M/U jet sub & TIH w/5 stds of 5-7/8" DP t/685' (15k);M/U FMC test plug assy & stand of 6-5/8" DP t/836'. TIH w/BOP test assy on 5-7/8" DP f/836' t/7,175';Function test diverter f/bridge. Close: 39.9 gal., 35 secs. Open: 24 gal., 31 secs. Jet wellhead & land out BOP test plug: M/U TDX & jet wellhead profile at 250 gpm w/120 psi; RIH & land out test plug in wellhead w/15k down; Pressure test BOP's: Pressure test BOPs on 6-5/8" DP w/14.5 ppg Neptune f/HES cement unit. Pressure test against FMC BOP test plug;a. Bridge, Yellow POD, SEM B; b. Test rams to 250/6,200 psi for 5/5 min-Test annulars to 250/4,000 psi for 5/5 min; All BOP components tested successfully. Function test BOP's: Function test BOP's on 6-5/8" DP;Drillers panel, Blue POD, SEM A; Unseat FMC test plug, flow check well 15 minutes. Well static. POOH w/FMC BOP test assy: POOH f/7,894' t/ 7,220' on 5-7/8" DP. M/U TDX & jet wellhead 250 gpm w/120 psi & 6 RPM. R/U OES handling equipt:R/U 4-1/2" handling equipt; M/U Isolation string & RIH. 06/17/15: M/U Isolation string & RIH: M/U mule shoe & Isolation shifter tool assy; Includes 2x open only & 2x close only shifters for the production sleeves. RIH t/369'. Make up Isolation string and RIH: M/U MCS isolation assemblies for each zone; Includes 4-1/2" tubing pups & perforated tubing. RIH f/369' t/1,634'; OES change out tong dies f/4-1/2" to 5-1/2". M/U Latched isolation assy. RIH f/1,634' to 1,665'; M/U FS2 assy; Includes casing joint w/burst disk; FS2 valve ran in the closed position (shop tested to 10 kpsi). Fluted wireline re-entry guide; Three way adapter w/casing joint & inner tubing. RIH f/1,665' t/1,828'; M/U PBR assy & PO running tool. RIH f/1,828' to 1,874'. R/D OES tubing handling equipt; TIH w/Isolation string with FS2: M/U x/o f/PO running tool to workstring; TIH f/1,874' t/3,897' on 5-7/8" DP. Remove master bushings & install PS30s; TIH f/3,897' t/19,200' on 5-7/8" DP. Run at 2 min/std to minimize losses. Losses ~0.25 bbls/stand. Total losses for TIH 47.2 bbls. 06/18/15: TIH w/Isolation string w/FS2 (closed): TIH f/19,200' t/21,337' on 5-7/8" DP. Run at 2 min/std to minimize losses. Losses ~0.25 bbls/stand. Remove PS30s & install master bushings. TIH f/21,337' t/22,877' on Stim Tec stands. Run at 2 min/std to minimize losses. Remove master bushings & install PS30's TIH f/22,877' t/28,252' on 5-7/8" DP. Run at 2 min/std to minimize losses. No anomalies observed while passing through liner lap; Remove PS30s & install master bushings. Stab into VCH Packer @ 28,312'. TIH w/Isolation string & open production sleeves: TIH f/28,312' to 29,918' on 5-7/8" DP. Run at 3 min/std to minimize losses; Observe losses after opening sleeves on Frac Zone 3. Max loss rate 228 bph. Total losses 356 bbls. M/U pup joint, single, & double dutch assy. TIH f/29,918' t/29,973'. Land out PAZ anchor & latch into VCH packer with 30 k down. Pull 30 k over to confirm latch. Well static. Pressure test VCH seals & FS2: R/U lines & break circulation down string w/cement unit. Pressure test lines to 3000 psi. Close LA & pump 14.5 ppg Neptune. Pressure test VCH seals & FS2 to 250/2500 psi for 5/5 mins. a. Pumped 11.25 bbls & bled off 8.5 bbls. Release PO running tool: Open LA & flow check well, static. Break double dutch & drop 1-7/8" diverter ball. M/U double dutch & break circulation down string w/ rig pumps at 0.25 bpm. Pumped 2.3 bbls & observe 390 psi w/ball on seat in drain sub. Pressure up on ball in 500 psi increments. Observe ball shear at 1950 psi. Release PO running tool f/isolation assy. No overpull observed. R/D double dutch assy. POOH w/PO running tool: POOH to 26,303' on 5-7/8" DP. M/U double dutch assy & lines. Locate annular with tool joint & confirm space-out. Attempt to perform negative test on FS2: Break circulation with cement unit & pressure test lines. Pump 192 bbls of DW down tubing. S/D pumps & observe 2700 psi; Close test rams & monitor riser on trip tank, static. Bleed off pressure in 500 psi increments & monitor pressure for 5 mins each time. Bleed f/2720 psi t/2200 psi, 1.5 bbls bled back. Monitor pressure for 5 mins, no increase. Bleed f/2200 psi t/1600 psi, 1.0 bbls bled back. Monitor pressure for 5 mins, no increase. Bleed f/1600 psi to 1000 psi, 2.0 bbls bled back. Monitor pressure for 5 mins, no increase. Bleed f/1000 psi to 500 psi, 1.8 bbls bled back. Observe pressure increase f/500 psi t/1950 psi, no change in trip tank. Close LA & pump 2.5 bbls of DW down tubing at 2900 psi. S/D pumps & monitor pressure, stabilized at 2650 psi. Open test rams & continue to monitor pressures on closed-in well, stabilized at 2550 psi. Discuss forward plan. 06/19/15: Monitor well while determining forward plan; Displace DW f/tubing to brine & monitor well: Reverse circulate 14.5 ppg brine down kill line w/rig pumps. Take returns through choke holding 400 psi back pressure & displace DW f/ tubing. Total pumped 252 bbls, observe 20 bbls losses. Stop pumping & close well in on choke. SIDPP 400 psi, choke pressure 100 psi, HPHT 5341 psi. Monitor well & establish loss rate. DPP 52 psi, choke pressure 0 psi, HPHT 5223 psi (pressures stabilized). Open failsafes around closed lower annular. Monitor well on trip tank, observe 12 bph losses. Open lower annular & observe 13.2 bph losses. TIH f/26,303' t/28,065' on 5-7/8" DP. Run at 2 min/ std to minimize losses. Total losses 14.9 bbls. M/U pup, single, & double dutch assy. RIH & tag top of PBR w/PO tool at 28,120' with 15 k.Flow check well for 15 mins w/weight down, observe 12 bph losses. R/U high pressure line and pick up to 28,075' to pull out of PBR. Flow check well f/ 15 mins, observe 12 bph losses. Break circulation w/cement unit & pressure test lines. Circulate 1x well volume of 14.5 ppg Neptune: Close lower annular & line up to pump down DP & up both C/K lines. Stage pumps up to 5 bpm w/1130 psi & observe 21 bph losses. Pump 1820 bbls & total losses 160 bbls. Open failsafes around close annular & monitor well, static. Open annular & monitor well on trip tank, observe 12 bph losses. Pressure test FS2: Sting into PBR, RIH to 28,120' and set down 15 k; Monitor well on trip tank, observe 12 bph losses. S/O 50 k to eliminate PO seal movement in PBR. Monitor well on trip tank, observe 12 bph losses; Close LA & pressure test FS2 with cement unit. Pressure test to 250/2500 psi for 5/5 mins. Pumped 3.8 bbls & bled off 3.5 bbls. Open LA. POOH w/PO running tool: POOH to 28,110' & r/d high pressure line. POOH t/28,065' & rack back double dutch assy. Remove master bushings & install PS30s. POOH f/28,065' t/23,188' on 5-7/8" DP. Pull at 2 mins/stand; Remove PS30s & install master bushings. Pump 50 bbls of 15.1 ppg Tetra & slug pipe; POOH f/23,188' t/21,023' on 5-7/8" DP. POOH f/21,023' t/20,122' on 6-5/8" Stim Tec DP; Pull at 2 mins/stand; Total 36 bbls losses on trip out. 06/20/15: POOH w/PO running tool. Function test diverter, BSR, & CSR. M/U TNT packer assy & TIH to 6,736'.
-271417 | 06/21/15: Install sheaves in derrick for upper completion. TIH w/TNT packer assy f/6,736' t/25,300'. 06/22/15: TIH w/TNT packer assy f/25,300' t/26,292' on 5-7/8" DP; Function test BOP's: Function test on 5-7/8" DP; Function f/Bridge, yellow pod, Sem A;TIH w/TNT packer assy f/26,292' t/28,111' on 5-7/8" DP; M/U double dutch assy & install test line; Sting into Isolation string PBR & latch PFZ anchor. Attempt to set TNT Permanent Packer: Pressure up down DP t/1,500 psi for 5 mins w/cement unit. Stage pressure up to 2,500 psi in 500 psi increments. S/O an add'l 30k (total of 60 k) & stage pressure up to 3,500 psi. At 3,475 psi observe pressure drop to 1630 psi. At the same time there was 22k loss in string weight & 2 bbls gain in trip tank. Stop pumping w/cement unit & discuss forward plan. The string had pumped itself out of PBR momentarily because the Active Heave was in "Landing Mode". This maintains a constant weight & doesn't allow for the loss of string weight from the "piston effect" (not enough weight applied). Decision made to put Active Heave in "Manual Mode" and repeat setting sequence. Bleed pressure to 0 psi. FS2 cycle (1 partial + 2 partials f/previous operations). Set TNT Permanent Packer & release PO running tool: Pressure up down DP to 1,500 psi for 5 mins w/cement unit. S/O 30k & stage pressure up to 2,500 psi in 500 psi increments. S/O an add'l 30k (total of 60k) & stage pressure up to 3,500 psi. S/O an add'l 30k (total of 90k) & stage pressure up to 5,000 psi set pressure. FS2 cycle (#1 of 14 + 3 partials) Bleed setting pressure off workstring, packer is set at 27,735'. Pumped 7.2 bbls and bled off 6.2 bbls. P/U & pull PO hydraulic running tool 25' out of PBR assy. Flow check well, static. S/O & sting back into PBR assy. Return to neutral weight & close lower annular to centralize the pipe. Close MPR against the painted joints for tubing space out planning & open MPR. Pressure test TNT Packer: S/O to running position w/30k down. Pressure test choke line to failsafe to 6200 psi w/cement unit. Close MPR & pressure test packer. Pump 14.5 ppg Neptuen down choke line w/cement unit. Pressure test to 6,100 psi on annulus for 30 mins. Less than 10% decrease in pressure. Pump 14.25 bbls & bled back 12.5 bbls. Open MPR & POOH w/PO running tool 25' above PBR. Perform negative test on FS2: Pump 144 bbls of DW down tbg. S/D pumps & observe 2200 psi. Close test rams & monitor riser on trip tank, static. Bleed off pressure in 500 psi increments & monitor pressure for 5 mins each time. Bleed f/2,200 psi t/2,000 psi, 0.5 bbls bled back. Monitor pressure for 5 mins, no increase. Bleed f/2,000 psi t/1,500 psi, 1.5 bbls bled back. Monitor pressure for 5 mins, no increase. Bleed f/1,500 psi t/1,000 psi, 1.5 bbls bled back. Monitor pressure for 5 mins, no increase. Bleed f/1,000 psi to 500 psi, 1.5 bbls bled back. Monitor pressure for 5 mins, no increase. Bleed f/500 psi to 0 psi, 2 bbls bled back and leave well open. Monitor for flow for 60 mins, no flow. Good Test. Pump 7.5 bbls of DW down tbg w/HES CMT unit to 2200 psi to equalize psi. Close L/A & open SSTV. Open lower choke. Line up to take returns through MGS. Reverse out drill water w/mud pumps at 6 bpm, 2100 psi. 183 bbls total pumped. Monitor well on trip tank, well static;Displace well w/Tetra Neptune 7P, 14.5 ppg Neptune packer fluid: Displace well with 14.5 ppg packer fluid. Tetra H2S Scavenger T (1.5 gals. per 100 bbls). Spec-Cide 50 Biocide 0.20 gal/100 bbls. Corsaf 16D Corrosion Inhibitor 0.50 (20 gallons per 100 bbls). Calcium Bromide 2150 bbls. OxBan HB Oxygen Scavenger 0.25 bbls (10 gallons per 1000 bbls). Pump at 8 bpm w/1420 psi, total packer fluid pumped: 1642 bbls. Chase & spot packer fluid w/14.5 ppg Neptune;Pump at 5.5 bpm w/720 psi, total Nepture pumped:130bbls. Monitor well on trip tank, static. POOH f/27,597' t/23,923' on 5-7/8" DP. 06/23/15: TIH w/PO tool f/23,939' t/surface; Flush kill line w/14.5 ppg Tetra Neptune; Perform BSR/Casing test f/HES cmt unit w/14.5 ppg Tetra Neptune;Break circ. down kill line f/cmt. unit; Line test to 6,500 psi-good test; Perform BSR/ Casing test; 250/6,100 psi for 5/30 mins w/5 min. flat line; Location: BCP, Yellow POD, SEM B; Pump 18.5 bbls, bleed back 18.5 bbls; Note: All BOP components test successful. Change saver sub f/TFM 575 to uGPDS65. Change funnel guides for landing string. Note: Found sheared bolt on die carrier; Remove & replace sheared bolt on die carrier. M/U & TIH w/WBRRT & CWT BHA f/surface t/593'. 06/24/15: TIH w/WBRRT & CWT BHA t/2,937'. TIH t/7,305' & perform BOP function test. Jet WH & BOP f/7305 t/7422'; Retrieve FMC wear bushing. Jet WH and BOP f/7520 t/7459; POOH with WBRRT & CWT BHA f/7,422' t/surface & L/O same. Function diverter on trip out at 1,090'. 06/25/15: P/U & RIH w/4-1/2" production tubing t/217'. Perform pressure test on connection at lower CIM to 15,000 psi-good test. Perform injection rate test on lower CIM to 2500 psi-unsuccessful. L/O primary lower CIM & M/U backup CIM. Terminate control lines & begin injection rate test on backup CIM-successful. Pressure test connection on backup CIM. 06/26/15: Pressure test connection on backup CIM to 15,000 psi-good test; perform injection rate test on backup lower CIM to 2356 psi-good test; RIH w/4-1/2" production tbg t/217' t/296'; Remove master bushings & install OES adapter ring & Scorpion control line arm @ 217';Install SLB DHPT gauge & test same. Pressure test t/15k psi for 15 min.-good test; Note: Observe pressure decline in lower CIM; Perform injection rate test on same;Pressure up to 1,978 psi & stabilize; Increase pressure to 2,416 psi & start injection Stop pumping-lock in pressure at 2,025 psi; Observe pressure stabilization -good test; RIH w/4-1/2" production tbg f/296' to 446'; Replace OES hydraulic manifold on elevators due to faulty close/open indicator. Monitor well on TT-well static; Note: OES Rope Access replace upper topdrive proximity switch; RIH w/4-1/2" production tbg f/446' t/4,880'; Perform injection rate test while RIH @ 1,247';Pressure up to 1,500 psi & stabilize; Increase pressure to 2,707 psi & start injection; Stop pumping - lock in pressure at 2,300 psi. Pressure stabilize at 2,255 psi-good test; Perform injection rate test while RIH at 2,328'; Pressure up to 1,492 psi & stabilize; Increase pressure t/2,985 psi & start injection; Stop pumping- lock in pressure at 2,640 psi; Pressure stabilize at 2,255 psi-good test; Perform injection rate test while RIH at 3,287'; Pressure up to 1,278 psi & stabilize; Increase pressure to 3,358 psi & start injection; Stop pumping- lock in pressure at 2,955 psi; Pressure stabilize at 2,875 psi-good test. 06/27/15: RIH w/4-1/2" production tubing f/ 4,880' to 16,171'; Perform injection rate test while RIH at 6,288'; Increase pressure to 4,079 psi and start injection Stop pumping-lock in pressure at 3,768 psi; Pressure stabilize at 3,658 psi- good test; Perform injection rate test while RIH @ 9,211';Increase pressure t/5,210 psi & start injection; Stop pumping-lock in pressure at 4,385 psi; Pressure stabilize at 4,385 psi - good test; Perform injection rate test while RIH at 12,250'; Increase pressure to 6,100 psi & start injection;Stop pumping-lock in pressure at 5,130 psi; Pressure stabilize at 5,130 psi - good test; Perform injection rate test while RIH at 15,170'; Increase pressure t/6,829 psi & start injection; Stop pumping-lock in pressure at 6,325 psi;Pressure stabilize at 6,012 psi-good test.
-271675 | 06/28/15: RIH w/4-1/2" production tbg t/17,129'. P/U & M/U SCSSV. Terminate control lines on same & pressure test t/15,000 psi-good test. P/U & M/U upper CIM. Unable to pressure test upper CIM. Troubleshoot connection & test straddle. Pressure test upper CIM to 15,000 psi-good test. Burst CIM rupture disc. Realign control lines. RIH w/4-1/2" production tbg t/17,404'. R/D 4-1/2" handling equipt. 06/29/15: R/D 4-1/2" handling equipt & R/U 6" handling equipt. RIH w/6" VIT f/17,408' t/20,462'. R/D 6" VIT handling equipt & R/U DP handling equipt.Troubleshoot shallow set CIM pressure increase. Decision made to POOH with 6" VIT. R/D DP handling equipt. 06/30/15: R/U 6" VIT handling equipt; Perform injection rate test on shallow set CIM: Pump 15 gal.; Pump 8 gal. at 800-970 psi; Stop to refill reservoir - static at 880 psi; Pump additional 7 gal. at 900-1,130 psi; Stop pump & stabilize at 880 psi; Bleed back 8 gal.; Stabilize at 510 psi; Perform injection test on shallow set CIM at elevated pump rate; Pump 8 gal. at 1.5 L/min; Stop pump & stabilize at 820 psi; Bleed back 8 gal.; Stabilize at 425 psi; wait on forward planning from onshore team. POOH w/6" VIT f/20,462' t/17,408'. R/D 6" VIT handling equipt & R/U 4-1/2" tbg handling equipt. POOH w/4-1/2" production tbg t/17,321'. POOH to 17,302' w/shallow set CIM & layout same. (Rcv'd verbal approval f/Bobby Nelson-BSEE to delay BOP Function Test & Diverter Function testing until midnight, 07/04/15 or as soon as possible). 07/01/15: Pressure test 1/2" shallow set CIM control line to 10k psi for 30 min. - good test; Wait on decision in regards to forward planning from onshore team. Perform inspection on aux. Hydra-Racker; Begin replacing 1/2" control line for shallow set CIM; Decision made to remove shallow set CIM from run tally; RIH w/4-1/2" production tubing f/17,302' t/17,408'; P/U & M/U 2 singles & 3 pups & RIH w/same t/17,404'; M/U 4-1/2" x 6" X-Over at 17,404'; Note: Install clamp on every connection; R/D 4-1/2" handling equipt & R/U 6" handling equipt; R/D 4-1/2" production tubing elevator & compensator; Remove 4-1/2" slips; R/U 6" tubing elevator & compensator; Install 6" slips Remove 4-1/2" dies f/ tongs & install 6" dies; Note: Install FOSV on 6" swedge & function same; RIH w/6" VIT f/17,408 t/20,348'; Hold PJSM; Perform injection rate test at 18,896'; Increase pressure & start injection at 7,899 psi; Stop pumping - lock in pressure at 7,052 psi; Observe pressure stabilization - good test; Note: Install clamp on every connection. 07/02/15: RIH w/6" VIT f/20,348' t/20,426'; Note: Install clamp on every connection; R/D 6" VIT handling equipt & R/U DP handling equipt; Install coupler in FMC TH & pressure test same. Pressure test coupling t/15k psi for 15 mins-good test; Install 20" casing head on main Hydra-Racker to assist w/transferring SSTT t/MWC; Monitor well on TT-well static;Note: Perform injection rate test on deep set CIM @ 20,426'; Increase pressure & start injection @ 8,383 psi; Stop pumping-lock in pressure @ 6,400 psi; Observe pressure stabilization- good test;P/U & M/U FMC TH;RIH f/20,466' t/20,487'. R/D OES slips, bushings & Scorpion control line arm & install master bushings. Verify check valve integrity on deep set CIM. Perform injection rate test on deep set CIM; Pressure up to 8,000 psi; Bleed pressure to 6,000 psi; Increase pressure to 8,000 psi; Bleed pressure t/6,000 psi; Increase pressure t/8,300 psi & start injection; Lock in & stabilize @ 5,765 psi (lower pressure than designed); Bleed pressure t/1,546 psi & stabilize-observe check valves holding;Discuss outcome with onshore team-decision made to continue operations; Terminate control lines to FMC TH. Terminate deep set CIM control line; Terminate control line A t/SV2 for SLB. SCSSV; Function & pressure test same t/13,490 psi for 15 mins-good test; Terminate control line B to SV1 for SLB. SCSSV; Function & pressure test same t/13,490 psi for 15 mins-good test. 07/03/15: Terminate control lines t/FMC TH & test same; M/U Dry-Mate termination to TEC; Perform 15k psi external pressure test for 15 mins-good test; Perform 15k psi pressure test of 3/8" FMJ fitting on deep set CIM control line for 15 mins-good test; Install tubing shroud on TH; Align SCSSV filters in filter sub; R/D 3/8" deep set CIM & TEC control lines & perform injection rate test; Perform injection rate test on deep set CIM; Increase pressure & start injection at 8,493 psi; Shut pumping-observe pressure stabilization at 5,946 psi; Orientate control lines & make rig heading change; R/D OES handling equipt & R/U 42' bails & BX-4 elevators in preparation to transfer SSTT to MWC; Perform pre-latch function tests of SSTT. Simulate landing THRT onto TH/Function HWUL circuit; Simulate locking THRT to TH/Function THL; Simulate locking TH to THS/Function HWL; Simulate unlocking THRT f/TH; Remove THHTT & L/O same; M/U SSTT & THRT to TH & perform function tests;M/U THRT t/TH & lock same; Simulate locking TH to THS / Function HWL; Unlock THRT f/TH & ensure THRT can be retrieved f/locked TH; Lock THRT to TH/ Function THL; Simulate unlocking TH f/THS / Function HWUL; Verify absence of damage to TH lock ring;Record P/U & S/O weights w/SSTT & production tbg. 07/04/15: R/D SSTT handling equipt & control line sheaves. R/U DP handling equipt and Expro umbilical sheave. RIH with SSTT/THRT & production tubing f/20,679' to 27,581'. Confirm bullseye readings. Wash down and sting into PBR at 27,634'.
-283727 | 04/03/16: Run BOP on marine riser from 5,245' t/7,045'; M/U 10' & 5' riser pup joint to 7,060'. * Riser running joints : 1 x 60' pup, 15 x Slick Joint, 9 x Purple (8,000 ft WD), 20 x Black ( 6,000 ft WD), 20 xYellow (4,000 ft WD), 13 x Green (2,000 ft), 10' pup, 5' pup; Fill up test line. Install test cap on riser, flush through cement unit. Pressure test Choke and Kill line with 8.6 ppg seawater to 250 / 12,000 psi 5 mins each with cement unit, boost and rigid conduit with drill water to 5,000 psi 5 mins with subsea HPTU. Rig down test cap; P/U & m/u slip joint. Slack off to 7,142'. M/U landing joint. Lower slip joint into KT ring, lock with 125 kips down (Neutral weight 1,480 kips). Perform 20 kips overpull test. Slack off to neutral weight. * ROV check ring gasket & stand by. Fill up test line. Install test cap on riser, flush through cement unit. Pressure test Choke and Kill line with 8.6 ppg seawater to 250/12,000 psi 5 mins each with cement unit, boost and rigid conduit with drill water to 5,000 psi 5 mins with subsea HPTU. Rig down test cap. Flush rigid conduits on yellow and blue pods. Released KT ring from diverter housing;* Neutral weight : 1,580 kips with KT ring; Move rig from safe zone to DC1-1 location. * Bulls eyes reading for LMRP : 0.5deg at 11 o'clock, BOP 0.5 deg at 12 o'clock; Lower BOP to perform dummy run - good. Split weight with tensioners (1,050 kips block - 550 kips tensioners). Position rig directly over DC1-1, land BOP onto DC1-1 EVDT with 100 kips down weight. Lock wellhead connector to EVDT with 2,200 psi (pump 15.7 gal). Confirm with 50 kips overpull. Slack off to neutral weight. Transfer weight to tensioners (Final tension : 1,254 kips). Unlock slip joint inner barrel & scope out inner barrel. * Bulls eye for LMRP : 0.5 deg at 12 o'clock and BOP : 0.5 deg at 12 o'clock.
-283375 | 03/20/16: Adjust SSTT / THRT stump height. Raise SSTT / THRT stump height to allow clearance for OES elevator; R/D 500T bails and OES manual elevator; R/U OES 7" casing handling equipt. R/U 22' 750T OES bails; R/U OES tongs, elevator and compensated elevator; M/U OES control lines and test same; POOH with SSTT/THRT from 7,173' to 1,526'. POOH from 7,173' to 7,058'; L/O 2x singles and 2x pup joints; POOH with Expro lubricator valve from 7,058' to 7,010' and L/O same; Remove lubricator umbilical; POOH from 7,010' to 1,526'; Remove 1x umbilical clamp per stand. 03/21/16: POOH with SSTT / THRT from 1,526' to 107'. R/U SSTT handling equipment. R/D OES elevator and compensated elevator; Install BX-5 elevator, becket, bails and HYC manual elevator; Latch on to SSTT with manual elevator; Remove OES slips & adapter ring; Install master bushings; Note: Function test BSR from DCP, Blue POD. Displace riser, C&K & boost lines from 14.5 ppg Neptune to seawater. Pump 14.5 ppg Neptune out of TT; Drain mud gas separator and mini TT. Displace boost, choke and kill line to SW; Displace riser to SW; Catch 124 bbls. of interface; Note: Remove Expro umbilical sheave from derrick and layout Expro RCM. Layout Expro ELSA and FMC THRT. R/D SSTT handling equipment. R/D OES becket, bails and HYC manual elevator; Remove BX-5 elevator and 22' OES bails; R/D OES T-Bar. R/U riser handling equipment. Prepare to pull Diverter from Diverter housing. 03/22/16: Pull Diverter from Diverter housing and lay out same. Make up landing joint to telescopic joint and lock same. Transfer weight between AHDW and marine riser tensioners (MRT) : Hookload 1,000 kips, MRT : 450 kips. Unlock wellhead connector (confirmed indicator travel visually using ROV). Unlatch BOP from wellhead at 09:30 AM. P/U 25 ft and move rig to safe zone 225 m at 270 deg. Ballast and orientate rig heading to line up KT ring for latching to diverter housing. Latch KT ring to diverter housing. Take 50 kips overpull install hydraulic locking dogs. Slack off 60 kips DW. Install manual locks. Slack off KT ring ret aux stabs. Slack off weight of tensioner joint + 60 kips DW. Retract locking dogs. Maneuver rig to remove locks. Pull BOP on marine riser from 7,045' to 4,182'. 03/23/16: Pull BOP on marine riser from 4,182 ft to 2,275 ft.Observed hydraulic leak on spider cylinder hose, replace same.Pull BOP on marine riser from 2,275 ft to 1,195 ft.Observed hydraulic leak on spider cylinder hose, replace same. Pull BOP on marine riser from 1,195 ft to 1,015 ft.Observed RCW trolley chain broken while lay out riser joint. Using crane, tail riser joint back to rotary. Remove broken trolley chain from RCW. Pull BOP on marine riser from 1,015 ft to 205 ft.Remove horse shoe cart from moon pool. Pull back coflex hoses and strom loops. Pull BOP through splash zone and land out BOP in carrier.Install hydraulic hoses to riser adpter and unlock riser adapter from riser joint. Pick up riser joint to diverter housing. Skid BOP clear off rotary. Lay out 60 ft riser pup and slick joint.Rig down riser running tool, spider and gimbal. Install master bushing. Rig up drill pipe handling equipment. Jet BOP making 5 passes through same. Prepare and move BOP stack to setback position. 03/24/16: Move BOP to setback area. Troubleshoot BOP regulator and 480 V ground fault issue. Open Blind Shear Ram doors and middle pipe ram doors. 03/25/16: Install new rubbers on blind shear ram blocks. Close blind shear ram and middle pipe ram bonnets. Continue troubleshoot MUX cable ground fault issue. Perform Dry Fire EDS Testing from Yellow Pod. Perform ROV intervention testing. 03/26/16: Perform ROV intervention testing - observed leak on top seal blind shear ram block, replace all blind shear ram seals and re-tested - OK. Begin termination of fiber on Blue MUX cable. Performed Autoshear and Deadman Test. Begin installing 4.5" - 7" VBR on middle pipe ram.
-283726 | 03/27/16: Install 4-1/2" x 7" VBR in middle pipe ram. Perform ROV intervention testing on middle pipe ram. Continue with Blue MUX cable termination. Begin BOP stump testing. 03/28/16: Perform BOP stump test, troubleshoot unsuccessful pressure test, replace SSTV rubbers.Perform weldment on upper outer kill line hydraulic assist pipework and pressure test same. Completed Blue MUX cable re-termination. Continue BOP stump pressure test. Perform BOP maintenance as follow: * Perform BOP stump pressure test : test #4 (LPR and SSTV) and #5 (MPR and SSTV) against 5" pipe were unsuccessfull, troubleshoot the leak path with conclusion leak from SSTV ram (water leaks from test stump). Re-pressure test same - good test. * Open SSTV bonnet doors, clean cavities and door faces. Redress SSTV blocks with new rubber goods.* Completed subsea precharge on #8 stack accumulator to 6,147 psi. * Perform weldment on upper outer kill line hydraulic assist pipework and pressure test same with 1.5 x working pressure for 5 mins (4,500 psi) - good test.* Completed cleaning and service KT ring * Replace check valve on HPTU panel * Completed Blue MUX cable re-termintation : completed laser testing on all fibers, Megger and ohm tested on all copper lines, installed existing bladders, re-assemble FITA and filled with DC200, pulled vaccum on bladders. * Perform BOP stump testing : complete pressure test on 5", continue with 6-5/8" test (completed total 12 of 16 plan pressure test). 03/29/16: Perform BOP stump pressure test. Inspect and install new upper outer kill pipework. Install Blue FITA - no ground fault issue, found fiber communication issue and troubleshoot same. Perform BOP maintenance as follow: * Perform BOP stump pressure test on 6-5/8" pipe to 250/15,000 psi (except Annular to 10,000 psi). * Inspect and install upper outer kill hydraulic assist pipework. * Installed Blue FITA and restored power to Blue POD: replace all O-rings, greased and installed all connectors, no ground fault issue found. * Observed fiber communication failure on Network 1 SEM B Blue Pod (Yellow CCU to Blue FITA - potential crossover issue), troubleshoot same : cut and re-terminated cable, retest fiber communication - good. * Retorqued BSR, MPR, and SSTV bonnet doors. * Perform wet fire EDS #3 test with fiber - good. * Precharge yellow pod. * Cleaned wellhead connector and stump. 03/30/16: Perform BOP stump pressure test and EDS test. Perform BOP maintenance and test as follow : * Installed tubing on Blue Pod manifold regulator;* Perform wet fire EDS#3 from Blue Pod on fiber from Driller chair - Riser Anti Recoil System (RAR's) did not activate, troubleshoot same. * Clean wellhead connector and stump. Install stump for pressure testing. * Perform BOP stump pressure test : completed test #1 - 3 against Blind Shear Ram - 250/15,000 psi 5 mins * Perform dry fire EDS #2 on Clue Pod from Blue CCU - RARs was reset and fired correctly. * Remove test cap and drop stump;* Pull 6-5/8" test pipe and install 7" test pipe; * Attempt to stump pressure test with 7" test pipe (test #10)- unsuccessful. * Perform BOP stump pressure test #14 to 250/15,000 psi. 03/31/16: Perform BOP stump pressure test, EDS, soak test yellow and blue pod non drill mode, accumulator drawdown test, and drift test. Perform BOP maintenance as follows: * Perform BOP stump test : test #10 on 7" pipe, #14 and #15 from topside of failsafe valves to 250 psi / 15,000 psi. Completed all plan stump pressure test. * Perform wet fire EDS#3 on Blue pod from drillers panel - Riser anti recoil system was reset and fired correctly, perform 10,000 psi annular test on 7" pipe and stump test #15 to ensure proper riser connector after EDS test. * Perform BOP function test from Yelow Pod (Fiber : Driller Panel; Copper : Bridge), Blue Pod (Fiber: Bridge, Copper : Driller Panel). * Complete soak testing on Blue and Yellow Pod in Kill mode * Begin pressure testing PBOF connectors that were disconnected during maintenance : test to 4,800 psi 15 mins. * Perform Accumulator drawdown test : final pressure 3,824 psi (424 psi above precharge pressure, accumulator system was fully recharged in 2 mins and 56 sec). * Perform BOP Drift test. 04/01/16: Perform BOP maintenance. Skid BOP to well center, make up to double riser. Run BOP on marine riser. 04/21/16: Run BOP on marine riser and pressure test choke,kill,boost and rigid conduit lines as program.
-282646 | 02/28/16: Prepare to run BOP, position hoses, install clamps. Run BOP through splash zone to 205'; Fill choke & kill lines w/SW, rigid conduit w/FW, install test cap & flush through lines. Pressure test choke & kill lines to 250 psi 5 mins, 12,000 psi 5 mins with cementing unit. Pressure test rigid conduit lines & boost line to 5,000 psi 5 mins w/HPTU. Remove hoses & test cap. Fit test beacons on boost line & conduit line. Run BOP on marine riser f/205' t/2,545'. Fill choke & kill lines w/SW, rigid conduit w/FW, install test cap & flush through lines. Pressure test choke & kill lines to 250 psi 5 mins, 12,000 psi 5 mins w/cementing unit. Pressure test rigid conduit lines & boost line to 5,000 psi 5 mins with HPTU - in progress. 02/29/16: Pressure test choke & kill lines t/250 psi 5 mins, 12,000 psi 5 mins w/cmt unit. Pressure test rigid conduit lines & boost line to 5,000 psi 5 mins w/ HPTU. Run BOP on marine riser f/2,545' t/4,795'. * Install Maersk beacon at 3,837' RKB when BOP latched up. Fill choke, kill & boost lines w/SW, rigid conduit w/FW, install test cap & flush through lines. Pressure test rigid conduit lines & boost line t/5,000 psi 5 mins w/HPTU-good test;Pressure test choke & kill lines t/250 psi 5 mins, 12,000 psi 5 mins w/cementing unit- unsuccessful. Pressure test choke & kill lines t/250 psi 5 mins, 12,000 psi 5 mins w/cementing unit-good test;Remove hoses & test cap. Run BOP on marine riser f/4,795' t/7,060'. *Install 2 Exxon DP HiPap transponder on one boost line & one conduit lines 180 deg apart (S/N: 11229 & 10950);Transponder will be @ 510' RKB when BOP latched. Fill choke, kill, & boost lines w/SW, rigid conduit w/FW, install test cap & flush through lines. Pressure test rigid conduit lines & boost line t/5,000 psi 5 mins w/HPTU. Pressure test choke & kill lines to 250 psi 5 mins, 12,000 psi 5 mins w/cementing unit-in progress. 03/01/16: Pressure test choke, kill and boost lines. Unlock KT ring from Diverter housing. Move rig to JU102 well center. Land and latch BOP. Perform Deadman and ROV intervention test. Pressure test BSR. Change out primary slip joint packer. Install Diverter and perform packer management test. 03/02/16: RIH w/test plug f/surface to 7,195'. Function test Diverter on trip in. Pressure test BOP: Verify test plug is seated in EVDT from HES cmt. unit; Close UA; Pressure test to 2,000 psi for 5 min. - good test; Open UA; R/U test lines to test std; Pressure test BOP on 7" test joint with 8.6 ppg SW Location: CCR, Yellow POD, SEM B; Pressure test to 250 psi low/ 10,300 psi high for 5/5 min. on rams; Pressure test to 250 psi low/ 4,000 psi high for 5/5 min. on annulars; 16 of 20 tests complete - 4 remaining offline tests Note: All BOP components test successfully; 03/03/16: Function test BOP. Perform accumulator drawdown test. POOH with test plug to surface. Perform weathervane drill with Eagle Louisiana. Function BSR and CSR. R/U Logan control lines in derrick. Displace riser to 14.5 ppg Neptune. P/U SSTT and begin pressure test on same. 03/04/16: R/U SSTT hydraulic lines. Function and pressure test SSTT and THRT . RIH with SSTT to 127'. R/U casing handling equipment.